## Plate 1 - Sheet1
Software Version | 3.16.10
Experiment File Path: | C:\Users\rlmlab\Desktop\Jason L\Chlamy-x-microbes-2025-block4\JRL_block4_30_9_1.xpt
Protocol File Path: | C:\Users\rlmlab\Desktop\Jason L\Chlamy-x-microbes-2025-block4\JRL-chlamy-x-mic-block4.prt
Plate Number | Plate 1
Date | 2025-07-30
Time | 14:31
Reader Type: | Synergy H1
Reader Serial Number: | 2410070B
Reading Type | Reader
Procedure Details
Plate Type | 96 WELL PLATE (Use plate lid)
Eject plate on completion
Set Temperature | Incubator off
Shake | Double Orbital: 0:15 (MM:SS)
Frequency: 282 cpm (3 mm)
Read | Fluorescence Endpoint
Full Plate
Filter Set 1
Excitation: 440, Emission: 670
Optics: Bottom, Gain: extended
Light Source: Xenon Flash, Lamp Energy: High, Extended Dynamic Range
Read Speed: Normal, Delay: 100 msec, Measurements/Data Point: 10
Read Height: 7 mm
Read | Absorbance Endpoint
Full Plate
Wavelengths: 600
Read Speed: Normal, Delay: 100 msec, Measurements/Data Point: 8
Layout
|  | 1 | 2 | 3 | 4 | 5 | 6 | 7 | 8 | 9 | 10 | 11 | 12
| A | SPL1 | SPL2 | SPL3 | SPL4 | SPL5 | SPL6 | SPL7 | SPL8 | SPL9 | SPL10 | SPL11 | SPL12 | Well ID
| B | SPL13 | SPL14 | SPL15 | SPL16 | SPL17 | SPL18 | SPL19 | SPL20 | SPL21 | SPL22 | SPL23 | SPL24 | Well ID
| C | SPL25 | SPL26 | SPL27 | SPL28 | SPL29 | SPL30 | SPL31 | SPL32 | SPL33 | SPL34 | SPL35 | SPL36 | Well ID
| D | SPL37 | SPL38 | SPL39 | SPL40 | SPL41 | SPL42 | SPL43 | SPL44 | SPL45 | SPL46 | SPL47 | SPL48 | Well ID
| E | SPL49 | SPL50 | SPL51 | SPL52 | SPL53 | SPL54 | SPL55 | SPL56 | SPL57 | SPL58 | SPL59 | SPL60 | Well ID
| F | SPL61 | SPL62 | SPL63 | SPL64 | SPL65 | SPL66 | SPL67 | SPL68 | SPL69 | SPL70 | SPL71 | SPL72 | Well ID
| G | SPL73 | SPL74 | SPL75 | SPL76 | SPL77 | SPL78 | SPL79 | SPL80 | SPL81 | SPL82 | SPL83 | SPL84 | Well ID
| H | SPL85 | SPL86 | SPL87 | SPL88 | SPL89 | SPL90 | SPL91 | SPL92 | SPL93 | SPL94 | SPL95 | SPL96 | Well ID
Results
Actual Temperature: | 23.4
Actual Temperature: | 23.4
|  | 1 | 2 | 3 | 4 | 5 | 6 | 7 | 8 | 9 | 10 | 11 | 12
| A | 17 | 18 | 15 | 13 | 15 | 17 | 17 | 17 | 14 | 18 | 17 | 17 | Read 1:440,670
|  | 1.503 | 1.508 | 1.362 | 1.406 | 1.395 | 1.567 | 1.435 | 1.289 | 1.485 | 1.375 | 1.436 | 1.559 | Read 2:600
| B | 17 | 14 | 61 | 12 | 50 | 35 | 111 | 36 | 10 | 16 | 18 | 18 | Read 1:440,670
|  | 1.543 | 1.304 | 1.498 | 1.335 | 1.423 | 1.522 | 1.532 | 1.331 | 1.592 | 1.405 | 1.591 | 1.516 | Read 2:600
| C | 19 | 83 | 118 | 36 | 49 | 29 | 106 | 35 | 17 | 93 | 43 | 11 | Read 1:440,670
|  | 1.534 | 1.484 | 1.529 | 1.25 | 1.276 | 1.549 | 1.227 | 1.341 | 1.711 | 1.526 | 1.527 | 1.611 | Read 2:600
| D | 16 | 44 | 13 | 61 | 40 | 11 | 21 | 13 | 12 | 16 | 39 | 20 | Read 1:440,670
|  | 1.493 | 1.513 | 1.421 | 1.396 | 1.472 | 1.414 | 1.534 | 1.649 | 1.516 | 1.554 | 1.527 | 1.701 | Read 2:600
| E | 25 | 32 | 11 | 46 | 18 | 14 | 60 | 43 | 87 | 112 | 32 | 15 | Read 1:440,670
|  | 1.642 | 1.499 | 1.307 | 1.467 | 1.436 | 1.39 | 1.583 | 1.616 | 1.704 | 0.923 | 1.593 | 1.466 | Read 2:600
| F | 14 | 15 | 11 | 17 | 29 | 14 | 15 | 16 | 13 | 21 | 13 | 19 | Read 1:440,670
|  | 1.419 | 1.477 | 1.543 | 1.583 | 1.548 | 1.191 | 1.334 | 1.543 | 1.631 | 1.578 | 1.364 | 1.352 | Read 2:600
| G | 18 | 18 | 127 | 15 | 113 | 26 | 40 | 49 | 31 | 16 | 62 | 22 | Read 1:440,670
|  | 1.265 | 1.363 | 1.402 | 1.463 | 1.589 | 1.458 | 1.244 | 1.488 | 1.543 | 1.496 | 1.491 | 1.452 | Read 2:600
| H | 12 | 14 | 18 | 17 | 17 | 20 | 15 | 17 | 19 | 17 | 19 | 18 | Read 1:440,670
|  | 1.116 | 1.532 | 1.463 | 1.467 | 1.417 | 1.432 | 1.444 | 1.281 | 1.282 | 1.464 | 1.493 | 1.166 | Read 2:600