## Plate 1 - Sheet1
Software Version | 3.16.10
Experiment File Path: | C:\Users\rlmlab\Desktop\Jason L\Chlamy-x-microbes-2025-block4\JRL_block4_30_9_3.xpt
Protocol File Path: | C:\Users\rlmlab\Desktop\Jason L\Chlamy-x-microbes-2025-block4\JRL-chlamy-x-mic-block4.prt
Plate Number | Plate 1
Date | 2025-08-01
Time | 14:12
Reader Type: | Synergy H1
Reader Serial Number: | 2410070B
Reading Type | Reader
Procedure Details
Plate Type | 96 WELL PLATE (Use plate lid)
Eject plate on completion
Set Temperature | Incubator off
Shake | Double Orbital: 0:15 (MM:SS)
Frequency: 282 cpm (3 mm)
Read | Fluorescence Endpoint
Full Plate
Filter Set 1
Excitation: 440, Emission: 670
Optics: Bottom, Gain: extended
Light Source: Xenon Flash, Lamp Energy: High, Extended Dynamic Range
Read Speed: Normal, Delay: 100 msec, Measurements/Data Point: 10
Read Height: 7 mm
Read | Absorbance Endpoint
Full Plate
Wavelengths: 600
Read Speed: Normal, Delay: 100 msec, Measurements/Data Point: 8
Layout
|  | 1 | 2 | 3 | 4 | 5 | 6 | 7 | 8 | 9 | 10 | 11 | 12
| A | SPL1 | SPL2 | SPL3 | SPL4 | SPL5 | SPL6 | SPL7 | SPL8 | SPL9 | SPL10 | SPL11 | SPL12 | Well ID
| B | SPL13 | SPL14 | SPL15 | SPL16 | SPL17 | SPL18 | SPL19 | SPL20 | SPL21 | SPL22 | SPL23 | SPL24 | Well ID
| C | SPL25 | SPL26 | SPL27 | SPL28 | SPL29 | SPL30 | SPL31 | SPL32 | SPL33 | SPL34 | SPL35 | SPL36 | Well ID
| D | SPL37 | SPL38 | SPL39 | SPL40 | SPL41 | SPL42 | SPL43 | SPL44 | SPL45 | SPL46 | SPL47 | SPL48 | Well ID
| E | SPL49 | SPL50 | SPL51 | SPL52 | SPL53 | SPL54 | SPL55 | SPL56 | SPL57 | SPL58 | SPL59 | SPL60 | Well ID
| F | SPL61 | SPL62 | SPL63 | SPL64 | SPL65 | SPL66 | SPL67 | SPL68 | SPL69 | SPL70 | SPL71 | SPL72 | Well ID
| G | SPL73 | SPL74 | SPL75 | SPL76 | SPL77 | SPL78 | SPL79 | SPL80 | SPL81 | SPL82 | SPL83 | SPL84 | Well ID
| H | SPL85 | SPL86 | SPL87 | SPL88 | SPL89 | SPL90 | SPL91 | SPL92 | SPL93 | SPL94 | SPL95 | SPL96 | Well ID
Results
Actual Temperature: | 23.2
Actual Temperature: | 23.3
|  | 1 | 2 | 3 | 4 | 5 | 6 | 7 | 8 | 9 | 10 | 11 | 12
| A | 12 | 10 | 6 | 12 | 11 | 14 | 9 | 14 | 12 | 12 | 15 | 13 | Read 1:440,670
|  | 1.26 | 1.381 | 1.353 | 1.35 | 1.043 | 1.342 | 0.888 | 0.84 | 0.962 | 1.206 | 1.559 | 1.347 | Read 2:600
| B | 14 | 8 | 144 | 8 | 21 | 21 | 74 | 81 | 13 | 16 | 12 | 19 | Read 1:440,670
|  | 1.463 | 1.49 | 1.529 | 1.4 | 1.513 | 1.575 | 1.577 | 1.451 | 1.751 | 1.483 | 1.516 | 1.585 | Read 2:600
| C | 11 | 38 | 146 | 87 | 40 | 35 | 2399 | 21 | 12 | 2426 | 74 | 12 | Read 1:440,670
|  | 1.484 | 1.599 | 1.614 | 1.452 | 1.465 | 1.693 | 1.484 | 1.587 | 1.832 | 1.72 | 1.513 | 1.571 | Read 2:600
| D | 10 | 1230 | 13 | 1522 | 35 | 16 | 11 | 9 | 14 | 10 | 64 | 13 | Read 1:440,670
|  | 1.516 | 1.636 | 1.418 | 1.539 | 1.743 | 1.54 | 1.708 | 1.79 | 1.472 | 1.736 | 1.45 | 1.693 | Read 2:600
| E | 13 | 50 | 13 | 1294 | 10 | 13 | 52 | 327 | 180 | 312 | 20 | 12 | Read 1:440,670
|  | 1.606 | 1.572 | 1.391 | 1.619 | 1.572 | 1.536 | 1.675 | 1.69 | 1.772 | 1.16 | 1.598 | 1.611 | Read 2:600
| F | 9 | 9 | 10 | 14 | 30 | 11 | 11 | 15 | 14 | 16 | 12 | 11 | Read 1:440,670
|  | 1.343 | 1.496 | 1.548 | 1.624 | 1.657 | 1.225 | 1.361 | 1.52 | 1.598 | 1.619 | 1.469 | 1.45 | Read 2:600
| G | 16 | 16 | 332 | 17 | 2323 | 25 | 51 | 32 | 61 | 18 | 37 | 18 | Read 1:440,670
|  | 0.985 | 1.43 | 1.461 | 1.47 | 1.712 | 1.399 | 1.109 | 1.535 | 1.492 | 1.494 | 1.604 | 1.471 | Read 2:600
| H | 16 | 11 | 18 | 12 | 12 | 21 | 16 | 13 | 14 | 16 | 13 | 7 | Read 1:440,670
|  | 0.926 | 1.451 | 1.189 | 1.401 | 1.138 | 1.258 | 1.169 | 1.143 | 1.111 | 1.36 | 1.487 | 1.369 | Read 2:600