## Plate 1 - Sheet1
Software Version | 3.16.10
Experiment File Path: | C:\Users\rlmlab\Desktop\Jason L\Chlamy-x-microbes-2025-block4\JRL_block4_33_1_3.xpt
Protocol File Path: | C:\Users\rlmlab\Desktop\Jason L\Chlamy-x-microbes-2025-block4\JRL-chlamy-x-mic-block4.prt
Plate Number | Plate 1
Date | 2025-08-01
Time | 13:25
Reader Type: | Synergy H1
Reader Serial Number: | 2410070B
Reading Type | Reader
Procedure Details
Plate Type | 96 WELL PLATE (Use plate lid)
Eject plate on completion
Set Temperature | Incubator off
Shake | Double Orbital: 0:15 (MM:SS)
Frequency: 282 cpm (3 mm)
Read | Fluorescence Endpoint
Full Plate
Filter Set 1
Excitation: 440, Emission: 670
Optics: Bottom, Gain: extended
Light Source: Xenon Flash, Lamp Energy: High, Extended Dynamic Range
Read Speed: Normal, Delay: 100 msec, Measurements/Data Point: 10
Read Height: 7 mm
Read | Absorbance Endpoint
Full Plate
Wavelengths: 600
Read Speed: Normal, Delay: 100 msec, Measurements/Data Point: 8
Layout
|  | 1 | 2 | 3 | 4 | 5 | 6 | 7 | 8 | 9 | 10 | 11 | 12
| A | SPL1 | SPL2 | SPL3 | SPL4 | SPL5 | SPL6 | SPL7 | SPL8 | SPL9 | SPL10 | SPL11 | SPL12 | Well ID
| B | SPL13 | SPL14 | SPL15 | SPL16 | SPL17 | SPL18 | SPL19 | SPL20 | SPL21 | SPL22 | SPL23 | SPL24 | Well ID
| C | SPL25 | SPL26 | SPL27 | SPL28 | SPL29 | SPL30 | SPL31 | SPL32 | SPL33 | SPL34 | SPL35 | SPL36 | Well ID
| D | SPL37 | SPL38 | SPL39 | SPL40 | SPL41 | SPL42 | SPL43 | SPL44 | SPL45 | SPL46 | SPL47 | SPL48 | Well ID
| E | SPL49 | SPL50 | SPL51 | SPL52 | SPL53 | SPL54 | SPL55 | SPL56 | SPL57 | SPL58 | SPL59 | SPL60 | Well ID
| F | SPL61 | SPL62 | SPL63 | SPL64 | SPL65 | SPL66 | SPL67 | SPL68 | SPL69 | SPL70 | SPL71 | SPL72 | Well ID
| G | SPL73 | SPL74 | SPL75 | SPL76 | SPL77 | SPL78 | SPL79 | SPL80 | SPL81 | SPL82 | SPL83 | SPL84 | Well ID
| H | SPL85 | SPL86 | SPL87 | SPL88 | SPL89 | SPL90 | SPL91 | SPL92 | SPL93 | SPL94 | SPL95 | SPL96 | Well ID
Results
Actual Temperature: | 21.9
Actual Temperature: | 22
|  | 1 | 2 | 3 | 4 | 5 | 6 | 7 | 8 | 9 | 10 | 11 | 12
| A | 9 | 11 | 12 | 11 | 11 | 12 | 15 | 11 | 14 | 11 | 10 | 16 | Read 1:440,670
|  | 0.769 | 0.937 | 1.073 | 0.834 | 0.929 | 0.969 | 1.055 | 1.03 | 1.026 | 0.74 | 0.93 | 1.13 | Read 2:600
| B | 11 | 15 | 2790 | 2862 | 2611 | 13 | 14 | 2409 | 8 | 2414 | 2417 | 18 | Read 1:440,670
|  | 1.04 | 1.035 | 1.15 | 0.857 | 1.005 | 1.029 | 1.03 | 1.151 | 0.914 | 1.029 | 1.19 | 0.995 | Read 2:600
| C | 12 | 13 | 12 | 12 | 17 | 2138 | 13 | 3460 | 1889 | 2603 | 2258 | 12 | Read 1:440,670
|  | 1.08 | 1.192 | 1.276 | 1.284 | 1.22 | 1.405 | 0.918 | 1.386 | 1.372 | 1.108 | 1.247 | 1.121 | Read 2:600
| D | 10 | 14 | 2326 | 12 | 11 | 8 | 1903 | 10 | 15 | 2688 | 2158 | 12 | Read 1:440,670
|  | 1.095 | 1.283 | 1.676 | 1.491 | 0.741 | 1.082 | 1.601 | 1.375 | 1.217 | 1.426 | 1.335 | 1.216 | Read 2:600
| E | 11 | 2636 | 14 | 2848 | 2890 | 13 | 4029 | 11 | 3722 | 16 | 2817 | 15 | Read 1:440,670
|  | 1.071 | 1.408 | 1.436 | 1.698 | 1.656 | 1.44 | 1.562 | 1.546 | 1.704 | 1.354 | 1.481 | 0.968 | Read 2:600
| F | 13 | 19 | 2664 | 15 | 14 | 15 | 2446 | 1907 | 19 | 12 | 22 | 11 | Read 1:440,670
|  | 1.088 | 1.259 | 1.259 | 1.308 | 1.229 | 1.309 | 1.197 | 1.357 | 1.251 | 1.082 | 1.252 | 1.153 | Read 2:600
| G | 11 | 8 | 8 | 17 | 4335 | 9 | 10 | 1744 | 10 | 11 | 12 | 11 | Read 1:440,670
|  | 0.888 | 1.004 | 0.971 | 1.121 | 1.177 | 1.007 | 1.063 | 1.212 | 0.914 | 0.91 | 0.829 | 1.183 | Read 2:600
| H | 9 | 13 | 15 | 11 | 11 | 10 | 14 | 12 | 8 | 16 | 13 | 15 | Read 1:440,670
|  | 0.883 | 0.924 | 0.92 | 1.012 | 1.029 | 0.992 | 0.952 | 1.006 | 1.041 | 0.963 | 1.008 | 1.087 | Read 2:600