## Plate 1 - Sheet1
Software Version | 3.16.10
Experiment File Path: | C:\Users\rlmlab\Desktop\Jason L\Chlamy-x-microbes-2025-block4\JRL_block4_35_2_1.xpt
Protocol File Path: | C:\Users\rlmlab\Desktop\Jason L\Chlamy-x-microbes-2025-block4\JRL-chlamy-x-mic-block4.prt
Plate Number | Plate 1
Date | 2025-07-30
Time | 15:50
Reader Type: | Synergy H1
Reader Serial Number: | 2410070B
Reading Type | Reader
Procedure Details
Plate Type | 96 WELL PLATE (Use plate lid)
Eject plate on completion
Set Temperature | Incubator off
Shake | Double Orbital: 0:15 (MM:SS)
Frequency: 282 cpm (3 mm)
Read | Fluorescence Endpoint
Full Plate
Filter Set 1
Excitation: 440, Emission: 670
Optics: Bottom, Gain: extended
Light Source: Xenon Flash, Lamp Energy: High, Extended Dynamic Range
Read Speed: Normal, Delay: 100 msec, Measurements/Data Point: 10
Read Height: 7 mm
Read | Absorbance Endpoint
Full Plate
Wavelengths: 600
Read Speed: Normal, Delay: 100 msec, Measurements/Data Point: 8
Layout
|  | 1 | 2 | 3 | 4 | 5 | 6 | 7 | 8 | 9 | 10 | 11 | 12
| A | SPL1 | SPL2 | SPL3 | SPL4 | SPL5 | SPL6 | SPL7 | SPL8 | SPL9 | SPL10 | SPL11 | SPL12 | Well ID
| B | SPL13 | SPL14 | SPL15 | SPL16 | SPL17 | SPL18 | SPL19 | SPL20 | SPL21 | SPL22 | SPL23 | SPL24 | Well ID
| C | SPL25 | SPL26 | SPL27 | SPL28 | SPL29 | SPL30 | SPL31 | SPL32 | SPL33 | SPL34 | SPL35 | SPL36 | Well ID
| D | SPL37 | SPL38 | SPL39 | SPL40 | SPL41 | SPL42 | SPL43 | SPL44 | SPL45 | SPL46 | SPL47 | SPL48 | Well ID
| E | SPL49 | SPL50 | SPL51 | SPL52 | SPL53 | SPL54 | SPL55 | SPL56 | SPL57 | SPL58 | SPL59 | SPL60 | Well ID
| F | SPL61 | SPL62 | SPL63 | SPL64 | SPL65 | SPL66 | SPL67 | SPL68 | SPL69 | SPL70 | SPL71 | SPL72 | Well ID
| G | SPL73 | SPL74 | SPL75 | SPL76 | SPL77 | SPL78 | SPL79 | SPL80 | SPL81 | SPL82 | SPL83 | SPL84 | Well ID
| H | SPL85 | SPL86 | SPL87 | SPL88 | SPL89 | SPL90 | SPL91 | SPL92 | SPL93 | SPL94 | SPL95 | SPL96 | Well ID
Results
Actual Temperature: | 23.9
Actual Temperature: | 23.9
|  | 1 | 2 | 3 | 4 | 5 | 6 | 7 | 8 | 9 | 10 | 11 | 12
| A | 13 | 13 | 15 | 15 | 10 | 13 | 13 | 12 | 12 | 15 | 15 | 16 | Read 1:440,670
|  | 1.288 | 1.021 | 0.971 | 0.998 | 0.943 | 0.967 | 0.963 | 0.836 | 0.893 | 0.955 | 0.872 | 1.032 | Read 2:600
| B | 14 | 275 | 268 | 13 | 308 | 322 | 9 | 11 | 360 | 353 | 364 | 16 | Read 1:440,670
|  | 1.007 | 1.014 | 0.902 | 1.008 | 1.044 | 1.056 | 0.855 | 0.759 | 0.237 | 0.916 | 0.737 | 0.909 | Read 2:600
| C | 15 | 13 | 366 | 257 | 16 | 352 | 9 | 10 | 15 | 15 | 328 | 11 | Read 1:440,670
|  | 1.192 | 0.923 | 1.338 | 1.162 | 1.097 | 1.012 | 0.973 | 0.922 | 0.95 | 0.664 | 0.956 | 0.636 | Read 2:600
| D | 15 | 252 | 12 | 371 | 13 | 12 | 328 | 14 | 15 | 11 | 15 | 14 | Read 1:440,670
|  | 1.125 | 1.472 | 1.264 | 1.5 | 1.336 | 1.05 | 1.063 | 1.147 | 1.274 | 0.838 | 1.278 | 1.005 | Read 2:600
| E | 19 | 224 | 342 | 15 | 14 | 299 | 13 | 12 | 15 | 322 | 258 | 16 | Read 1:440,670
|  | 1.08 | 1.478 | 1.559 | 1.417 | 1.506 | 1.226 | 1.187 | 1.117 | 1.085 | 1.039 | 0.976 | 0.864 | Read 2:600
| F | 19 | 11 | 15 | 338 | 15 | 269 | 319 | 336 | 303 | 14 | 13 | 16 | Read 1:440,670
|  | 1.19 | 1.347 | 1.442 | 1.41 | 1.44 | 1.412 | 1.205 | 1.22 | 0.985 | 0.989 | 1.106 | 1.025 | Read 2:600
| G | 12 | 20 | 16 | 244 | 17 | 15 | 13 | 17 | 14 | 17 | 16 | 16 | Read 1:440,670
|  | 1.007 | 1.137 | 0.997 | 1.236 | 1.188 | 1.171 | 1.148 | 1.12 | 0.949 | 0.873 | 0.994 | 0.943 | Read 2:600
| H | 16 | 18 | 18 | 17 | 14 | 14 | 16 | 20 | 14 | 16 | 18 | 14 | Read 1:440,670
|  | 1.065 | 1.218 | 0.897 | 0.871 | 1.035 | 0.927 | 1.152 | 1.037 | 1.043 | 0.863 | 1.043 | 0.925 | Read 2:600