## Plate 1 - Sheet1
Software Version | 3.16.10
Experiment File Path: | C:\Users\rlmlab\Desktop\Jason L\Chlamy-x-microbes-2025-block4\JRL_block4_33_2_3.xpt
Protocol File Path: | C:\Users\rlmlab\Desktop\Jason L\Chlamy-x-microbes-2025-block4\JRL-chlamy-x-mic-block4.prt
Plate Number | Plate 1
Date | 2025-08-01
Time | 13:28
Reader Type: | Synergy H1
Reader Serial Number: | 2410070B
Reading Type | Reader
Procedure Details
Plate Type | 96 WELL PLATE (Use plate lid)
Eject plate on completion
Set Temperature | Incubator off
Shake | Double Orbital: 0:15 (MM:SS)
Frequency: 282 cpm (3 mm)
Read | Fluorescence Endpoint
Full Plate
Filter Set 1
Excitation: 440, Emission: 670
Optics: Bottom, Gain: extended
Light Source: Xenon Flash, Lamp Energy: High, Extended Dynamic Range
Read Speed: Normal, Delay: 100 msec, Measurements/Data Point: 10
Read Height: 7 mm
Read | Absorbance Endpoint
Full Plate
Wavelengths: 600
Read Speed: Normal, Delay: 100 msec, Measurements/Data Point: 8
Layout
|  | 1 | 2 | 3 | 4 | 5 | 6 | 7 | 8 | 9 | 10 | 11 | 12
| A | SPL1 | SPL2 | SPL3 | SPL4 | SPL5 | SPL6 | SPL7 | SPL8 | SPL9 | SPL10 | SPL11 | SPL12 | Well ID
| B | SPL13 | SPL14 | SPL15 | SPL16 | SPL17 | SPL18 | SPL19 | SPL20 | SPL21 | SPL22 | SPL23 | SPL24 | Well ID
| C | SPL25 | SPL26 | SPL27 | SPL28 | SPL29 | SPL30 | SPL31 | SPL32 | SPL33 | SPL34 | SPL35 | SPL36 | Well ID
| D | SPL37 | SPL38 | SPL39 | SPL40 | SPL41 | SPL42 | SPL43 | SPL44 | SPL45 | SPL46 | SPL47 | SPL48 | Well ID
| E | SPL49 | SPL50 | SPL51 | SPL52 | SPL53 | SPL54 | SPL55 | SPL56 | SPL57 | SPL58 | SPL59 | SPL60 | Well ID
| F | SPL61 | SPL62 | SPL63 | SPL64 | SPL65 | SPL66 | SPL67 | SPL68 | SPL69 | SPL70 | SPL71 | SPL72 | Well ID
| G | SPL73 | SPL74 | SPL75 | SPL76 | SPL77 | SPL78 | SPL79 | SPL80 | SPL81 | SPL82 | SPL83 | SPL84 | Well ID
| H | SPL85 | SPL86 | SPL87 | SPL88 | SPL89 | SPL90 | SPL91 | SPL92 | SPL93 | SPL94 | SPL95 | SPL96 | Well ID
Results
Actual Temperature: | 22.1
Actual Temperature: | 22.1
|  | 1 | 2 | 3 | 4 | 5 | 6 | 7 | 8 | 9 | 10 | 11 | 12
| A | 9 | 11 | 10 | 5 | 13 | 10 | 10 | 12 | 14 | 14 | 10 | 17 | Read 1:440,670
|  | 0.855 | 1.03 | 0.977 | 1 | 0.967 | 0.969 | 0.944 | 0.83 | 0.884 | 0.934 | 0.862 | 1.005 | Read 2:600
| B | 11 | 2419 | 1939 | 14 | 2705 | 2654 | 10 | 12 | 2849 | 2806 | 2964 | 15 | Read 1:440,670
|  | 0.995 | 1.204 | 1.072 | 0.993 | 1.179 | 1.174 | 0.843 | 0.748 | 0.403 | 1.031 | 0.885 | 0.894 | Read 2:600
| C | 12 | 15 | 2166 | 2172 | 7 | 2854 | 16 | 8 | 11 | 13 | 2820 | 13 | Read 1:440,670
|  | 1.171 | 1.013 | 1.482 | 1.264 | 1.053 | 1.168 | 0.964 | 0.908 | 0.946 | 0.66 | 1.099 | 0.629 | Read 2:600
| D | 12 | 1983 | 14 | 1773 | 14 | 11 | 2937 | 12 | 15 | 14 | 15 | 13 | Read 1:440,670
|  | 1.063 | 1.689 | 1.383 | 1.593 | 1.173 | 0.993 | 1.225 | 1.139 | 1.248 | 0.81 | 1.249 | 0.995 | Read 2:600
| E | 17 | 1672 | 1968 | 13 | 13 | 2187 | 11 | 11 | 10 | 3155 | 2845 | 7 | Read 1:440,670
|  | 1.061 | 1.679 | 1.752 | 1.503 | 1.444 | 1.314 | 1.068 | 1.087 | 1.075 | 1.223 | 1.133 | 0.851 | Read 2:600
| F | 9 | 11 | 14 | 1715 | 10 | 2551 | 2137 | 2503 | 2548 | 14 | 18 | 10 | Read 1:440,670
|  | 1.172 | 1.313 | 1.49 | 1.563 | 1.388 | 1.506 | 1.226 | 1.321 | 1.119 | 0.96 | 1.091 | 1.028 | Read 2:600
| G | 12 | 11 | 11 | 2357 | 12 | 16 | 10 | 8 | 11 | 11 | 13 | 15 | Read 1:440,670
|  | 1.019 | 1.135 | 0.982 | 1.393 | 1.202 | 1.155 | 1.133 | 1.089 | 0.942 | 0.855 | 1.006 | 0.944 | Read 2:600
| H | 15 | 8 | 8 | 12 | 7 | 12 | 10 | 14 | 16 | 8 | 8 | 13 | Read 1:440,670
|  | 1.09 | 1.226 | 0.891 | 0.878 | 1.05 | 0.924 | 1.152 | 1.054 | 1.028 | 0.892 | 1.052 | 0.938 | Read 2:600