## Plate 1 - Sheet1
Software Version | 3.16.10
Experiment File Path: | C:\Users\rlmlab\Desktop\Jason L\Chlamy-x-microbes-2025-block4\JRL_block4_33_2_4.xpt
Protocol File Path: | C:\Users\rlmlab\Desktop\Jason L\Chlamy-x-microbes-2025-block4\JRL-chlamy-x-mic-block4.prt
Plate Number | Plate 1
Date | 2025-08-02
Time | 11:13
Reader Type: | Synergy H1
Reader Serial Number: | 2410070B
Reading Type | Reader
Procedure Details
Plate Type | 96 WELL PLATE (Use plate lid)
Eject plate on completion
Set Temperature | Incubator off
Shake | Double Orbital: 0:15 (MM:SS)
Frequency: 282 cpm (3 mm)
Read | Fluorescence Endpoint
Full Plate
Filter Set 1
Excitation: 440, Emission: 670
Optics: Bottom, Gain: extended
Light Source: Xenon Flash, Lamp Energy: High, Extended Dynamic Range
Read Speed: Normal, Delay: 100 msec, Measurements/Data Point: 10
Read Height: 7 mm
Read | Absorbance Endpoint
Full Plate
Wavelengths: 600
Read Speed: Normal, Delay: 100 msec, Measurements/Data Point: 8
Layout
|  | 1 | 2 | 3 | 4 | 5 | 6 | 7 | 8 | 9 | 10 | 11 | 12
| A | SPL1 | SPL2 | SPL3 | SPL4 | SPL5 | SPL6 | SPL7 | SPL8 | SPL9 | SPL10 | SPL11 | SPL12 | Well ID
| B | SPL13 | SPL14 | SPL15 | SPL16 | SPL17 | SPL18 | SPL19 | SPL20 | SPL21 | SPL22 | SPL23 | SPL24 | Well ID
| C | SPL25 | SPL26 | SPL27 | SPL28 | SPL29 | SPL30 | SPL31 | SPL32 | SPL33 | SPL34 | SPL35 | SPL36 | Well ID
| D | SPL37 | SPL38 | SPL39 | SPL40 | SPL41 | SPL42 | SPL43 | SPL44 | SPL45 | SPL46 | SPL47 | SPL48 | Well ID
| E | SPL49 | SPL50 | SPL51 | SPL52 | SPL53 | SPL54 | SPL55 | SPL56 | SPL57 | SPL58 | SPL59 | SPL60 | Well ID
| F | SPL61 | SPL62 | SPL63 | SPL64 | SPL65 | SPL66 | SPL67 | SPL68 | SPL69 | SPL70 | SPL71 | SPL72 | Well ID
| G | SPL73 | SPL74 | SPL75 | SPL76 | SPL77 | SPL78 | SPL79 | SPL80 | SPL81 | SPL82 | SPL83 | SPL84 | Well ID
| H | SPL85 | SPL86 | SPL87 | SPL88 | SPL89 | SPL90 | SPL91 | SPL92 | SPL93 | SPL94 | SPL95 | SPL96 | Well ID
Results
Actual Temperature: | 20.9
Actual Temperature: | 21
|  | 1 | 2 | 3 | 4 | 5 | 6 | 7 | 8 | 9 | 10 | 11 | 12
| A | 8 | 10 | 8 | 11 | 13 | 10 | 9 | 11 | 14 | 12 | 11 | 11 | Read 1:440,670
|  | 0.828 | 0.987 | 0.947 | 0.98 | 0.946 | 0.941 | 0.935 | 0.813 | 0.867 | 0.922 | 0.843 | 0.991 | Read 2:600
| B | 14 | 3073 | 2120 | 13 | 3011 | 2837 | 10 | 7 | 2905 | 2838 | 2875 | 10 | Read 1:440,670
|  | 0.917 | 1.128 | 1.011 | 0.948 | 1.179 | 1.172 | 0.82 | 0.741 | 0.435 | 1.041 | 0.89 | 0.885 | Read 2:600
| C | 13 | 14 | 2785 | 2839 | 10 | 3503 | 10 | 14 | 12 | 11 | 2618 | 14 | Read 1:440,670
|  | 1.081 | 0.926 | 1.407 | 1.198 | 0.99 | 1.154 | 0.939 | 0.916 | 0.907 | 0.648 | 1.107 | 0.615 | Read 2:600
| D | 9 | 2491 | 12 | 2259 | 10 | 11 | 3294 | 14 | 12 | 13 | 11 | 15 | Read 1:440,670
|  | 0.978 | 1.661 | 1.326 | 1.601 | 1.124 | 0.966 | 1.231 | 1.109 | 1.208 | 0.795 | 1.228 | 0.966 | Read 2:600
| E | 15 | 2064 | 2722 | 11 | 11 | 2714 | 10 | 12 | 12 | 3008 | 2641 | 10 | Read 1:440,670
|  | 0.965 | 1.613 | 1.719 | 1.441 | 1.413 | 1.295 | 1.062 | 1.066 | 1.052 | 1.207 | 1.147 | 0.849 | Read 2:600
| F | 11 | 10 | 13 | 2094 | 10 | 3066 | 2387 | 2409 | 2545 | 11 | 13 | 14 | Read 1:440,670
|  | 1.143 | 1.166 | 1.406 | 1.486 | 1.297 | 1.47 | 1.211 | 1.301 | 1.115 | 0.935 | 1.067 | 0.997 | Read 2:600
| G | 9 | 10 | 9 | 2514 | 10 | 11 | 12 | 10 | 12 | 11 | 12 | 13 | Read 1:440,670
|  | 0.987 | 1.063 | 0.846 | 1.282 | 1.093 | 1.055 | 1.07 | 1.065 | 0.912 | 0.827 | 0.988 | 0.927 | Read 2:600
| H | 11 | 10 | 11 | 8 | 12 | 12 | 9 | 10 | 9 | 9 | 9 | 13 | Read 1:440,670
|  | 1.056 | 1.2 | 0.857 | 0.841 | 1.012 | 0.91 | 1.141 | 1.019 | 1.005 | 0.881 | 1.03 | 0.931 | Read 2:600