## Plate 1 - Sheet1
Software Version | 3.16.10
Experiment File Path: | C:\Users\rlmlab\Desktop\Jason L\Chlamy-x-microbes-2025-block4\JRL_block4_35_1_5.xpt
Protocol File Path: | C:\Users\rlmlab\Desktop\Jason L\Chlamy-x-microbes-2025-block4\JRL-chlamy-x-mic-block4.prt
Plate Number | Plate 1
Date | 2025-08-04
Time | 7:28
Reader Type: | Synergy H1
Reader Serial Number: | 2410070B
Reading Type | Reader
Procedure Details
Plate Type | 96 WELL PLATE (Use plate lid)
Eject plate on completion
Set Temperature | Incubator off
Shake | Double Orbital: 0:15 (MM:SS)
Frequency: 282 cpm (3 mm)
Read | Fluorescence Endpoint
Full Plate
Filter Set 1
Excitation: 440, Emission: 670
Optics: Bottom, Gain: extended
Light Source: Xenon Flash, Lamp Energy: High, Extended Dynamic Range
Read Speed: Normal, Delay: 100 msec, Measurements/Data Point: 10
Read Height: 7 mm
Read | Absorbance Endpoint
Full Plate
Wavelengths: 600
Read Speed: Normal, Delay: 100 msec, Measurements/Data Point: 8
Layout
|  | 1 | 2 | 3 | 4 | 5 | 6 | 7 | 8 | 9 | 10 | 11 | 12
| A | SPL1 | SPL2 | SPL3 | SPL4 | SPL5 | SPL6 | SPL7 | SPL8 | SPL9 | SPL10 | SPL11 | SPL12 | Well ID
| B | SPL13 | SPL14 | SPL15 | SPL16 | SPL17 | SPL18 | SPL19 | SPL20 | SPL21 | SPL22 | SPL23 | SPL24 | Well ID
| C | SPL25 | SPL26 | SPL27 | SPL28 | SPL29 | SPL30 | SPL31 | SPL32 | SPL33 | SPL34 | SPL35 | SPL36 | Well ID
| D | SPL37 | SPL38 | SPL39 | SPL40 | SPL41 | SPL42 | SPL43 | SPL44 | SPL45 | SPL46 | SPL47 | SPL48 | Well ID
| E | SPL49 | SPL50 | SPL51 | SPL52 | SPL53 | SPL54 | SPL55 | SPL56 | SPL57 | SPL58 | SPL59 | SPL60 | Well ID
| F | SPL61 | SPL62 | SPL63 | SPL64 | SPL65 | SPL66 | SPL67 | SPL68 | SPL69 | SPL70 | SPL71 | SPL72 | Well ID
| G | SPL73 | SPL74 | SPL75 | SPL76 | SPL77 | SPL78 | SPL79 | SPL80 | SPL81 | SPL82 | SPL83 | SPL84 | Well ID
| H | SPL85 | SPL86 | SPL87 | SPL88 | SPL89 | SPL90 | SPL91 | SPL92 | SPL93 | SPL94 | SPL95 | SPL96 | Well ID
Results
Actual Temperature: | 21.4
Actual Temperature: | 21.4
|  | 1 | 2 | 3 | 4 | 5 | 6 | 7 | 8 | 9 | 10 | 11 | 12
| A | 10 | 11 | 9 | 8 | 10 | 9 | 9 | 11 | 9 | 12 | 12 | 10 | Read 1:440,670
|  | 0.814 | 1.116 | 0.902 | 0.95 | 0.966 | 1.063 | 1.078 | 1.015 | 0.991 | 0.92 | 1.008 | 0.936 | Read 2:600
| B | 10 | 950 | 1039 | 1083 | 1106 | 715 | 9 | 1217 | 1045 | 1126 | 1491 | 11 | Read 1:440,670
|  | 1.085 | 1.009 | 1.149 | 1.063 | 1.108 | 0.992 | 0.972 | 1.081 | 1.007 | 1.17 | 1.015 | 1.043 | Read 2:600
| C | 10 | 859 | 10 | 9 | 10 | 10 | 1012 | 886 | 10 | 1089 | 19 | 8 | Read 1:440,670
|  | 0.78 | 0.999 | 1.03 | 1.097 | 0.842 | 1.113 | 1.182 | 0.97 | 0.858 | 1.141 | 0.871 | 1.03 | Read 2:600
| D | 9 | 8 | 817 | 10 | 8 | 925 | 8 | 926 | 9 | 7 | 7 | 11 | Read 1:440,670
|  | 0.824 | 0.78 | 0.479 | 0.956 | 0.82 | 1.138 | 1.019 | 1.151 | 0.806 | 1.019 | 1.018 | 1 | Read 2:600
| E | 12 | 6 | 817 | 9 | 8 | 975 | 14 | 903 | 1087 | 15 | 7 | 10 | Read 1:440,670
|  | 1.025 | 0.814 | 1.15 | 0.995 | 0.783 | 1.042 | 1.021 | 0.392 | 1.168 | 1.086 | 0.951 | 1.005 | Read 2:600
| F | 12 | 7 | 9 | 11 | 8 | 11 | 8 | 945 | 10 | 1177 | 18 | 9 | Read 1:440,670
|  | 0.968 | 0.946 | 0.913 | 0.96 | 1.09 | 0.932 | 0.912 | 1.02 | 1.072 | 1.123 | 1.007 | 0.925 | Read 2:600
| G | 10 | 9 | 9 | 8 | 17 | 1485 | 15 | 11 | 12 | 11 | 1565 | 16 | Read 1:440,670
|  | 0.92 | 0.943 | 0.978 | 0.869 | 1.194 | 1.018 | 1.09 | 0.881 | 0.932 | 0.978 | 1.039 | 0.937 | Read 2:600
| H | 11 | 11 | 7 | 8 | 10 | 14 | 13 | 16 | 12 | 9 | 15 | 10 | Read 1:440,670
|  | 0.959 | 1.019 | 0.909 | 1.028 | 1.013 | 1.05 | 1.08 | 1.036 | 1.063 | 0.94 | 1.036 | 0.946 | Read 2:600