## Plate 1 - Sheet1
Software Version | 3.16.10
Experiment File Path: | C:\Users\rlmlab\Desktop\Jason L\Chlamy-x-microbes-2025-block4\JRL_block4_35_1_7.xpt
Protocol File Path: | C:\Users\rlmlab\Desktop\Jason L\Chlamy-x-microbes-2025-block4\JRL-chlamy-x-mic-block4.prt
Plate Number | Plate 1
Date | 2025-08-06
Time | 8:13
Reader Type: | Synergy H1
Reader Serial Number: | 2410070B
Reading Type | Reader
Procedure Details
Plate Type | 96 WELL PLATE (Use plate lid)
Eject plate on completion
Set Temperature | Incubator off
Shake | Double Orbital: 0:15 (MM:SS)
Frequency: 282 cpm (3 mm)
Read | Fluorescence Endpoint
Full Plate
Filter Set 1
Excitation: 440, Emission: 670
Optics: Bottom, Gain: extended
Light Source: Xenon Flash, Lamp Energy: High, Extended Dynamic Range
Read Speed: Normal, Delay: 100 msec, Measurements/Data Point: 10
Read Height: 7 mm
Read | Absorbance Endpoint
Full Plate
Wavelengths: 600
Read Speed: Normal, Delay: 100 msec, Measurements/Data Point: 8
Layout
|  | 1 | 2 | 3 | 4 | 5 | 6 | 7 | 8 | 9 | 10 | 11 | 12
| A | SPL1 | SPL2 | SPL3 | SPL4 | SPL5 | SPL6 | SPL7 | SPL8 | SPL9 | SPL10 | SPL11 | SPL12 | Well ID
| B | SPL13 | SPL14 | SPL15 | SPL16 | SPL17 | SPL18 | SPL19 | SPL20 | SPL21 | SPL22 | SPL23 | SPL24 | Well ID
| C | SPL25 | SPL26 | SPL27 | SPL28 | SPL29 | SPL30 | SPL31 | SPL32 | SPL33 | SPL34 | SPL35 | SPL36 | Well ID
| D | SPL37 | SPL38 | SPL39 | SPL40 | SPL41 | SPL42 | SPL43 | SPL44 | SPL45 | SPL46 | SPL47 | SPL48 | Well ID
| E | SPL49 | SPL50 | SPL51 | SPL52 | SPL53 | SPL54 | SPL55 | SPL56 | SPL57 | SPL58 | SPL59 | SPL60 | Well ID
| F | SPL61 | SPL62 | SPL63 | SPL64 | SPL65 | SPL66 | SPL67 | SPL68 | SPL69 | SPL70 | SPL71 | SPL72 | Well ID
| G | SPL73 | SPL74 | SPL75 | SPL76 | SPL77 | SPL78 | SPL79 | SPL80 | SPL81 | SPL82 | SPL83 | SPL84 | Well ID
| H | SPL85 | SPL86 | SPL87 | SPL88 | SPL89 | SPL90 | SPL91 | SPL92 | SPL93 | SPL94 | SPL95 | SPL96 | Well ID
Results
Actual Temperature: | 21
Actual Temperature: | 21
|  | 1 | 2 | 3 | 4 | 5 | 6 | 7 | 8 | 9 | 10 | 11 | 12
| A | 5 | 9 | 10 | 14 | 9 | 9 | 12 | 9 | 9 | 11 | 10 | 7 | Read 1:440,670
|  | 0.818 | 1.107 | 0.896 | 0.944 | 0.98 | 1.073 | 1.073 | 1.02 | 0.995 | 0.919 | 1.009 | 0.941 | Read 2:600
| B | 10 | 382 | 565 | 569 | 477 | 289 | 11 | 676 | 605 | 598 | 793 | 11 | Read 1:440,670
|  | 1.078 | 0.986 | 1.115 | 1.048 | 1.093 | 0.999 | 0.943 | 1.067 | 1.001 | 1.151 | 1.002 | 1.045 | Read 2:600
| C | 8 | 466 | 10 | 11 | 7 | 9 | 591 | 314 | 7 | 419 | 18 | 12 | Read 1:440,670
|  | 0.774 | 0.964 | 1.003 | 1.074 | 0.817 | 1.089 | 1.149 | 0.96 | 0.847 | 1.125 | 1.018 | 1.019 | Read 2:600
| D | 8 | 9 | 441 | 11 | 9 | 570 | 11 | 512 | 10 | 11 | 8 | 12 | Read 1:440,670
|  | 0.816 | 0.763 | 0.456 | 0.916 | 0.78 | 1.118 | 1.01 | 1.109 | 0.792 | 1.018 | 1.018 | 0.999 | Read 2:600
| E | 7 | 5 | 292 | 6 | 6 | 529 | 14 | 350 | 594 | 13 | 8 | 8 | Read 1:440,670
|  | 1.012 | 0.842 | 1.12 | 0.931 | 0.771 | 1.013 | 1.039 | 0.379 | 1.131 | 1.103 | 0.96 | 0.999 | Read 2:600
| F | 9 | 9 | 7 | 8 | 12 | 12 | 9 | 521 | 14 | 645 | 13 | 8 | Read 1:440,670
|  | 0.985 | 0.943 | 0.898 | 0.951 | 1.094 | 0.931 | 0.896 | 1.002 | 1.083 | 1.109 | 0.994 | 0.922 | Read 2:600
| G | 10 | 9 | 11 | 9 | 14 | 832 | 12 | 12 | 12 | 11 | 164 | 16 | Read 1:440,670
|  | 0.933 | 0.939 | 0.971 | 0.837 | 1.057 | 1 | 1.104 | 0.881 | 0.939 | 0.956 | 0.966 | 1.089 | Read 2:600
| H | 8 | 8 | 9 | 9 | 11 | 12 | 13 | 13 | 13 | 10 | 15 | 12 | Read 1:440,670
|  | 0.963 | 1.014 | 0.915 | 1.029 | 1.029 | 1.047 | 1.154 | 1.07 | 1.129 | 1.032 | 1.146 | 1.124 | Read 2:600