## Plate 1 - Sheet1
Software Version | 3.16.10
Experiment File Path: | C:\Users\rlmlab\Desktop\Jason L\Chlamy-x-microbes-2025-block4\JRL_block4_39_2_1.xpt
Protocol File Path: | C:\Users\rlmlab\Desktop\Jason L\Chlamy-x-microbes-2025-block4\JRL-chlamy-x-mic-block4.prt
Plate Number | Plate 1
Date | 2025-07-30
Time | 16:07
Reader Type: | Synergy H1
Reader Serial Number: | 2410070B
Reading Type | Reader
Procedure Details
Plate Type | 96 WELL PLATE (Use plate lid)
Eject plate on completion
Set Temperature | Incubator off
Shake | Double Orbital: 0:15 (MM:SS)
Frequency: 282 cpm (3 mm)
Read | Fluorescence Endpoint
Full Plate
Filter Set 1
Excitation: 440, Emission: 670
Optics: Bottom, Gain: extended
Light Source: Xenon Flash, Lamp Energy: High, Extended Dynamic Range
Read Speed: Normal, Delay: 100 msec, Measurements/Data Point: 10
Read Height: 7 mm
Read | Absorbance Endpoint
Full Plate
Wavelengths: 600
Read Speed: Normal, Delay: 100 msec, Measurements/Data Point: 8
Layout
|  | 1 | 2 | 3 | 4 | 5 | 6 | 7 | 8 | 9 | 10 | 11 | 12
| A | SPL1 | SPL2 | SPL3 | SPL4 | SPL5 | SPL6 | SPL7 | SPL8 | SPL9 | SPL10 | SPL11 | SPL12 | Well ID
| B | SPL13 | SPL14 | SPL15 | SPL16 | SPL17 | SPL18 | SPL19 | SPL20 | SPL21 | SPL22 | SPL23 | SPL24 | Well ID
| C | SPL25 | SPL26 | SPL27 | SPL28 | SPL29 | SPL30 | SPL31 | SPL32 | SPL33 | SPL34 | SPL35 | SPL36 | Well ID
| D | SPL37 | SPL38 | SPL39 | SPL40 | SPL41 | SPL42 | SPL43 | SPL44 | SPL45 | SPL46 | SPL47 | SPL48 | Well ID
| E | SPL49 | SPL50 | SPL51 | SPL52 | SPL53 | SPL54 | SPL55 | SPL56 | SPL57 | SPL58 | SPL59 | SPL60 | Well ID
| F | SPL61 | SPL62 | SPL63 | SPL64 | SPL65 | SPL66 | SPL67 | SPL68 | SPL69 | SPL70 | SPL71 | SPL72 | Well ID
| G | SPL73 | SPL74 | SPL75 | SPL76 | SPL77 | SPL78 | SPL79 | SPL80 | SPL81 | SPL82 | SPL83 | SPL84 | Well ID
| H | SPL85 | SPL86 | SPL87 | SPL88 | SPL89 | SPL90 | SPL91 | SPL92 | SPL93 | SPL94 | SPL95 | SPL96 | Well ID
Results
Actual Temperature: | 24.1
Actual Temperature: | 24.1
|  | 1 | 2 | 3 | 4 | 5 | 6 | 7 | 8 | 9 | 10 | 11 | 12
| A | 16 | 15 | 27 | 14 | 14 | 15 | 17 | 18 | 18 | 18 | 19 | 20 | Read 1:440,670
|  | 0.926 | 1.002 | 0.907 | 0.996 | 0.992 | 1.001 | 0.902 | 1.029 | 0.896 | 0.918 | 0.93 | 1.131 | Read 2:600
| B | 17 | 15 | 12 | 85 | 58 | 18 | 15 | 12 | 13 | 79 | 83 | 18 | Read 1:440,670
|  | 0.927 | 1.031 | 1.14 | 1.073 | 1.179 | 1.062 | 0.953 | 0.926 | 1.067 | 0.982 | 0.816 | 0.946 | Read 2:600
| C | 14 | 87 | 101 | 11 | 96 | 11 | 9 | 16 | 12 | 16 | 18 | 18 | Read 1:440,670
|  | 0.974 | 1.091 | 0.949 | 0.998 | 0.876 | 1.072 | 0.909 | 1.067 | 0.897 | 1.146 | 0.983 | 0.993 | Read 2:600
| D | 19 | 15 | 17 | 11 | 11 | 15 | 77 | 16 | 93 | 17 | 57 | 16 | Read 1:440,670
|  | 1.008 | 1.084 | 0.945 | 1.151 | 1.102 | 1.106 | 1.049 | 1.077 | 1.063 | 1.071 | 1.123 | 1.058 | Read 2:600
| E | 20 | 14 | 106 | 14 | 100 | 137 | 89 | 14 | 14 | 89 | 85 | 15 | Read 1:440,670
|  | 1.014 | 1.208 | 1.303 | 1.134 | 1.191 | 1.094 | 1.159 | 1.129 | 1.039 | 1.131 | 1.065 | 0.934 | Read 2:600
| F | 15 | 63 | 61 | 14 | 74 | 13 | 10 | 84 | 35 | 16 | 14 | 14 | Read 1:440,670
|  | 0.958 | 1.08 | 1.276 | 1.163 | 1.069 | 0.789 | 0.994 | 1.186 | 1.156 | 1.04 | 0.937 | 0.982 | Read 2:600
| G | 14 | 18 | 91 | 18 | 76 | 12 | 15 | 65 | 97 | 13 | 14 | 14 | Read 1:440,670
|  | 0.957 | 0.923 | 1.019 | 1.097 | 1.172 | 0.856 | 1.033 | 1.123 | 0.856 | 0.941 | 0.924 | 1.003 | Read 2:600
| H | 17 | 16 | 15 | 14 | 13 | 13 | 17 | 19 | 14 | 17 | 16 | 13 | Read 1:440,670
|  | 0.981 | 1.089 | 0.86 | 0.908 | 0.979 | 0.927 | 0.907 | 0.933 | 1.068 | 0.931 | 0.905 | 1.049 | Read 2:600