## Plate 1 - Sheet1
Software Version | 3.16.10
Experiment File Path: | C:\Users\rlmlab\Desktop\Jason L\Chlamy-x-microbes-2025-block4\JRL_block4_39_2_5.xpt
Protocol File Path: | C:\Users\rlmlab\Desktop\Jason L\Chlamy-x-microbes-2025-block4\JRL-chlamy-x-mic-block4.prt
Plate Number | Plate 1
Date | 2025-08-04
Time | 7:24
Reader Type: | Synergy H1
Reader Serial Number: | 2410070B
Reading Type | Reader
Procedure Details
Plate Type | 96 WELL PLATE (Use plate lid)
Eject plate on completion
Set Temperature | Incubator off
Shake | Double Orbital: 0:15 (MM:SS)
Frequency: 282 cpm (3 mm)
Read | Fluorescence Endpoint
Full Plate
Filter Set 1
Excitation: 440, Emission: 670
Optics: Bottom, Gain: extended
Light Source: Xenon Flash, Lamp Energy: High, Extended Dynamic Range
Read Speed: Normal, Delay: 100 msec, Measurements/Data Point: 10
Read Height: 7 mm
Read | Absorbance Endpoint
Full Plate
Wavelengths: 600
Read Speed: Normal, Delay: 100 msec, Measurements/Data Point: 8
Layout
|  | 1 | 2 | 3 | 4 | 5 | 6 | 7 | 8 | 9 | 10 | 11 | 12
| A | SPL1 | SPL2 | SPL3 | SPL4 | SPL5 | SPL6 | SPL7 | SPL8 | SPL9 | SPL10 | SPL11 | SPL12 | Well ID
| B | SPL13 | SPL14 | SPL15 | SPL16 | SPL17 | SPL18 | SPL19 | SPL20 | SPL21 | SPL22 | SPL23 | SPL24 | Well ID
| C | SPL25 | SPL26 | SPL27 | SPL28 | SPL29 | SPL30 | SPL31 | SPL32 | SPL33 | SPL34 | SPL35 | SPL36 | Well ID
| D | SPL37 | SPL38 | SPL39 | SPL40 | SPL41 | SPL42 | SPL43 | SPL44 | SPL45 | SPL46 | SPL47 | SPL48 | Well ID
| E | SPL49 | SPL50 | SPL51 | SPL52 | SPL53 | SPL54 | SPL55 | SPL56 | SPL57 | SPL58 | SPL59 | SPL60 | Well ID
| F | SPL61 | SPL62 | SPL63 | SPL64 | SPL65 | SPL66 | SPL67 | SPL68 | SPL69 | SPL70 | SPL71 | SPL72 | Well ID
| G | SPL73 | SPL74 | SPL75 | SPL76 | SPL77 | SPL78 | SPL79 | SPL80 | SPL81 | SPL82 | SPL83 | SPL84 | Well ID
| H | SPL85 | SPL86 | SPL87 | SPL88 | SPL89 | SPL90 | SPL91 | SPL92 | SPL93 | SPL94 | SPL95 | SPL96 | Well ID
Results
Actual Temperature: | 21.2
Actual Temperature: | 21.3
|  | 1 | 2 | 3 | 4 | 5 | 6 | 7 | 8 | 9 | 10 | 11 | 12
| A | 10 | 12 | 11 | 10 | 9 | 11 | 11 | 11 | 12 | 17 | 15 | 16 | Read 1:440,670
|  | 0.846 | 0.895 | 0.819 | 0.873 | 0.848 | 0.9 | 0.912 | 0.955 | 0.822 | 0.864 | 0.895 | 1.073 | Read 2:600
| B | 10 | 11 | 7 | 18 | 10 | 10 | 8 | 13 | 10 | 35 | 15 | 9 | Read 1:440,670
|  | 0.866 | 0.948 | 1.022 | 0.93 | 1.028 | 0.929 | 1 | 0.869 | 0.972 | 0.905 | 0.772 | 0.877 | Read 2:600
| C | 12 | 48 | 23 | 8 | 11 | 8 | 10 | 9 | 8 | 12 | 11 | 13 | Read 1:440,670
|  | 0.894 | 1.093 | 0.994 | 0.953 | 0.894 | 0.99 | 0.743 | 0.924 | 0.788 | 1.02 | 0.922 | 0.972 | Read 2:600
| D | 10 | 10 | 6 | 10 | 10 | 7 | 80 | 11 | 10 | 12 | 40 | 12 | Read 1:440,670
|  | 0.912 | 0.937 | 0.847 | 1.058 | 0.943 | 0.952 | 1.039 | 0.862 | 0.947 | 1.027 | 0.998 | 0.974 | Read 2:600
| E | 10 | 8 | 12 | 7 | 12 | 15 | 11 | 11 | 9 | 203 | 22 | 9 | Read 1:440,670
|  | 0.931 | 1.07 | 1.151 | 0.977 | 0.977 | 0.967 | 0.979 | 0.929 | 0.962 | 1.278 | 0.949 | 0.836 | Read 2:600
| F | 13 | 13 | 19 | 9 | 13 | 11 | 8 | 11 | 14 | 7 | 10 | 9 | Read 1:440,670
|  | 0.877 | 0.949 | 1.08 | 1.003 | 0.939 | 0.613 | 0.881 | 1.029 | 1.052 | 0.907 | 0.827 | 0.855 | Read 2:600
| G | 12 | 8 | 57 | 10 | 11 | 10 | 9 | 15 | 14 | 9 | 8 | 10 | Read 1:440,670
|  | 0.866 | 0.777 | 0.987 | 1.049 | 1.03 | 0.751 | 0.931 | 1.039 | 0.796 | 0.917 | 0.918 | 0.901 | Read 2:600
| H | 8 | 11 | 13 | 8 | 10 | 11 | 15 | 13 | 13 | 10 | 11 | 14 | Read 1:440,670
|  | 0.904 | 1.016 | 0.79 | 0.83 | 0.908 | 0.831 | 0.847 | 0.907 | 0.987 | 0.875 | 0.844 | 0.983 | Read 2:600