## Plate 1 - Sheet1
Software Version | 3.16.10
Experiment File Path: | C:\Users\rlmlab\Desktop\Jason L\Chlamy-x-microbes-2025-block4\JRL_block4_39_2_7.xpt
Protocol File Path: | C:\Users\rlmlab\Desktop\Jason L\Chlamy-x-microbes-2025-block4\JRL-chlamy-x-mic-block4.prt
Plate Number | Plate 1
Date | 2025-08-06
Time | 8:09
Reader Type: | Synergy H1
Reader Serial Number: | 2410070B
Reading Type | Reader
Procedure Details
Plate Type | 96 WELL PLATE (Use plate lid)
Eject plate on completion
Set Temperature | Incubator off
Shake | Double Orbital: 0:15 (MM:SS)
Frequency: 282 cpm (3 mm)
Read | Fluorescence Endpoint
Full Plate
Filter Set 1
Excitation: 440, Emission: 670
Optics: Bottom, Gain: extended
Light Source: Xenon Flash, Lamp Energy: High, Extended Dynamic Range
Read Speed: Normal, Delay: 100 msec, Measurements/Data Point: 10
Read Height: 7 mm
Read | Absorbance Endpoint
Full Plate
Wavelengths: 600
Read Speed: Normal, Delay: 100 msec, Measurements/Data Point: 8
Layout
|  | 1 | 2 | 3 | 4 | 5 | 6 | 7 | 8 | 9 | 10 | 11 | 12
| A | SPL1 | SPL2 | SPL3 | SPL4 | SPL5 | SPL6 | SPL7 | SPL8 | SPL9 | SPL10 | SPL11 | SPL12 | Well ID
| B | SPL13 | SPL14 | SPL15 | SPL16 | SPL17 | SPL18 | SPL19 | SPL20 | SPL21 | SPL22 | SPL23 | SPL24 | Well ID
| C | SPL25 | SPL26 | SPL27 | SPL28 | SPL29 | SPL30 | SPL31 | SPL32 | SPL33 | SPL34 | SPL35 | SPL36 | Well ID
| D | SPL37 | SPL38 | SPL39 | SPL40 | SPL41 | SPL42 | SPL43 | SPL44 | SPL45 | SPL46 | SPL47 | SPL48 | Well ID
| E | SPL49 | SPL50 | SPL51 | SPL52 | SPL53 | SPL54 | SPL55 | SPL56 | SPL57 | SPL58 | SPL59 | SPL60 | Well ID
| F | SPL61 | SPL62 | SPL63 | SPL64 | SPL65 | SPL66 | SPL67 | SPL68 | SPL69 | SPL70 | SPL71 | SPL72 | Well ID
| G | SPL73 | SPL74 | SPL75 | SPL76 | SPL77 | SPL78 | SPL79 | SPL80 | SPL81 | SPL82 | SPL83 | SPL84 | Well ID
| H | SPL85 | SPL86 | SPL87 | SPL88 | SPL89 | SPL90 | SPL91 | SPL92 | SPL93 | SPL94 | SPL95 | SPL96 | Well ID
Results
Actual Temperature: | 20.8
Actual Temperature: | 20.9
|  | 1 | 2 | 3 | 4 | 5 | 6 | 7 | 8 | 9 | 10 | 11 | 12
| A | 10 | 10 | 9 | 12 | 11 | 17 | 11 | 10 | 13 | 16 | 11 | 13 | Read 1:440,670
|  | 0.822 | 0.89 | 0.82 | 0.906 | 0.876 | 1.013 | 0.931 | 0.961 | 0.84 | 0.867 | 0.899 | 1.077 | Read 2:600
| B | 6 | 8 | 10 | 10 | 10 | 8 | 13 | 13 | 11 | 22 | 13 | 13 | Read 1:440,670
|  | 0.88 | 0.953 | 1.004 | 0.926 | 1.036 | 0.915 | 0.857 | 1.057 | 1.024 | 0.917 | 0.77 | 0.889 | Read 2:600
| C | 9 | 25 | 19 | 7 | 7 | 7 | 8 | 12 | 8 | 11 | 16 | 14 | Read 1:440,670
|  | 0.899 | 1.163 | 0.952 | 0.925 | 0.894 | 1.011 | 0.728 | 0.948 | 0.805 | 1.068 | 0.92 | 0.966 | Read 2:600
| D | 13 | 11 | 8 | 11 | 9 | 9 | 36 | 8 | 9 | 12 | 16 | 12 | Read 1:440,670
|  | 0.937 | 0.922 | 0.842 | 1.05 | 0.948 | 0.915 | 1.125 | 0.924 | 0.949 | 0.967 | 0.965 | 1.013 | Read 2:600
| E | 9 | 8 | 12 | 11 | 9 | 9 | 12 | 5 | 9 | 99 | 11 | 9 | Read 1:440,670
|  | 0.926 | 1.045 | 1.113 | 0.958 | 0.959 | 0.965 | 0.972 | 0.893 | 0.979 | 1.383 | 0.918 | 0.848 | Read 2:600
| F | 8 | 11 | 15 | 10 | 10 | 6 | 8 | 12 | 10 | 12 | 11 | 10 | Read 1:440,670
|  | 0.884 | 0.959 | 1.086 | 1.012 | 0.934 | 0.601 | 0.865 | 1.006 | 1.046 | 0.913 | 0.831 | 0.889 | Read 2:600
| G | 7 | 8 | 31 | 7 | 8 | 8 | 7 | 11 | 17 | 14 | 10 | 8 | Read 1:440,670
|  | 0.841 | 0.806 | 0.954 | 1.01 | 0.999 | 0.75 | 0.947 | 1.008 | 0.784 | 0.833 | 0.919 | 0.93 | Read 2:600
| H | 11 | 10 | 13 | 11 | 6 | 11 | 13 | 13 | 11 | 10 | 11 | 16 | Read 1:440,670
|  | 0.89 | 1 | 0.796 | 0.836 | 0.931 | 0.863 | 0.896 | 0.942 | 1.058 | 0.916 | 0.881 | 1.025 | Read 2:600