## Plate 1 - Sheet1
Software Version | 3.16.10
Experiment File Path: | C:\Users\rlmlab\Desktop\Jason L\Chlamy-x-microbes-2025-block4\JRL_block4_8_1_13.xpt
Protocol File Path: | C:\Users\rlmlab\Desktop\Jason L\Chlamy-x-microbes-2025-block4\JRL-chlamy-x-mic-block4.prt
Plate Number | Plate 1
Date | 2025-08-13
Time | 9:08
Reader Type: | Synergy H1
Reader Serial Number: | 2410070B
Reading Type | Reader
Procedure Details
Plate Type | 96 WELL PLATE (Use plate lid)
Eject plate on completion
Set Temperature | Incubator off
Shake | Double Orbital: 0:15 (MM:SS)
Frequency: 282 cpm (3 mm)
Read | Fluorescence Endpoint
Full Plate
Filter Set 1
Excitation: 440, Emission: 670
Optics: Bottom, Gain: extended
Light Source: Xenon Flash, Lamp Energy: High, Extended Dynamic Range
Read Speed: Normal, Delay: 100 msec, Measurements/Data Point: 10
Read Height: 7 mm
Read | Absorbance Endpoint
Full Plate
Wavelengths: 600
Read Speed: Normal, Delay: 100 msec, Measurements/Data Point: 8
Layout
|  | 1 | 2 | 3 | 4 | 5 | 6 | 7 | 8 | 9 | 10 | 11 | 12
| A | SPL1 | SPL2 | SPL3 | SPL4 | SPL5 | SPL6 | SPL7 | SPL8 | SPL9 | SPL10 | SPL11 | SPL12 | Well ID
| B | SPL13 | SPL14 | SPL15 | SPL16 | SPL17 | SPL18 | SPL19 | SPL20 | SPL21 | SPL22 | SPL23 | SPL24 | Well ID
| C | SPL25 | SPL26 | SPL27 | SPL28 | SPL29 | SPL30 | SPL31 | SPL32 | SPL33 | SPL34 | SPL35 | SPL36 | Well ID
| D | SPL37 | SPL38 | SPL39 | SPL40 | SPL41 | SPL42 | SPL43 | SPL44 | SPL45 | SPL46 | SPL47 | SPL48 | Well ID
| E | SPL49 | SPL50 | SPL51 | SPL52 | SPL53 | SPL54 | SPL55 | SPL56 | SPL57 | SPL58 | SPL59 | SPL60 | Well ID
| F | SPL61 | SPL62 | SPL63 | SPL64 | SPL65 | SPL66 | SPL67 | SPL68 | SPL69 | SPL70 | SPL71 | SPL72 | Well ID
| G | SPL73 | SPL74 | SPL75 | SPL76 | SPL77 | SPL78 | SPL79 | SPL80 | SPL81 | SPL82 | SPL83 | SPL84 | Well ID
| H | SPL85 | SPL86 | SPL87 | SPL88 | SPL89 | SPL90 | SPL91 | SPL92 | SPL93 | SPL94 | SPL95 | SPL96 | Well ID
Results
Actual Temperature: | 23.2
Actual Temperature: | 23.1
|  | 1 | 2 | 3 | 4 | 5 | 6 | 7 | 8 | 9 | 10 | 11 | 12
| A | 6 | 17 | 12 | 13 | 10 | 13 | 9 | 11 | 9 | 8 | 9 | 10 | Read 1:440,670
|  | 2.039 | 2.062 | 2.041 | 2.018 | 2.056 | 2.132 | 2.076 | 2.012 | 1.991 | 1.927 | 1.878 | 1.959 | Read 2:600
| B | 9 | 8 | 729 | 9 | 13 | 677 | 944 | 7 | 12 | 6 | 10 | 10 | Read 1:440,670
|  | 2.038 | 2.043 | 2.241 | 2.007 | 2.018 | 2.193 | 2.14 | 2.067 | 2.054 | 1.998 | 1.93 | 2.052 | Read 2:600
| C | 8 | 7 | 440 | 7 | 10 | 10 | 7 | 2 | 4 | 9 | 514 | 11 | Read 1:440,670
|  | 2.056 | 1.981 | 2.122 | 2.081 | 1.836 | 2.032 | 1.995 | 2.003 | 1.999 | 1.965 | 2.115 | 1.965 | Read 2:600
| D | 9 | 10 | 436 | 350 | 363 | 11 | 5 | 8 | 10 | 712 | 634 | 13 | Read 1:440,670
|  | 2.043 | 1.975 | 2.134 | 1.971 | 1.992 | 1.992 | 1.994 | 1.89 | 2.005 | 2.058 | 1.921 | 1.979 | Read 2:600
| E | 12 | 11 | 806 | 7 | 8 | 558 | 624 | 7 | 9 | 9 | 632 | 6 | Read 1:440,670
|  | 2.018 | 2.079 | 2.016 | 2.08 | 2.038 | 2.135 | 2.086 | 1.93 | 1.648 | 2.03 | 2.036 | 1.991 | Read 2:600
| F | 14 | 4 | 14 | 268 | 593 | 542 | 7 | 572 | 10 | 9 | 9 | 9 | Read 1:440,670
|  | 2.027 | 2.034 | 1.951 | 1.942 | 2.014 | 1.922 | 1.974 | 2.007 | 1.944 | 1.907 | 1.954 | 1.87 | Read 2:600
| G | 12 | 7 | 733 | 568 | 11 | 338 | 487 | 628 | 9 | 6 | 933 | 10 | Read 1:440,670
|  | 1.933 | 1.9 | 2.011 | 2.053 | 1.775 | 1.105 | 1.937 | 1.912 | 1.788 | 1.753 | 2.076 | 1.848 | Read 2:600
| H | 13 | 11 | 7 | 7 | 12 | 11 | 6 | 6 | 9 | 10 | 5 | 6 | Read 1:440,670
|  | 1.887 | 1.858 | 1.917 | 1.958 | 1.857 | 1.843 | 1.852 | 1.889 | 1.881 | 1.846 | 1.865 | 1.867 | Read 2:600