## Plate 1 - Sheet1
Software Version | 3.16.10
Experiment File Path: | C:\Users\rlmlab\Desktop\Jason L\Chlamy-x-microbes-2025-block4\JRL_block4_8_2_10.xpt
Protocol File Path: | C:\Users\rlmlab\Desktop\Jason L\Chlamy-x-microbes-2025-block4\JRL-chlamy-x-mic-block4.prt
Plate Number | Plate 1
Date | 2025-08-09
Time | 12:04
Reader Type: | Synergy H1
Reader Serial Number: | 2410070B
Reading Type | Reader
Procedure Details
Plate Type | 96 WELL PLATE (Use plate lid)
Eject plate on completion
Set Temperature | Incubator off
Shake | Double Orbital: 0:15 (MM:SS)
Frequency: 282 cpm (3 mm)
Read | Fluorescence Endpoint
Full Plate
Filter Set 1
Excitation: 440, Emission: 670
Optics: Bottom, Gain: extended
Light Source: Xenon Flash, Lamp Energy: High, Extended Dynamic Range
Read Speed: Normal, Delay: 100 msec, Measurements/Data Point: 10
Read Height: 7 mm
Read | Absorbance Endpoint
Full Plate
Wavelengths: 600
Read Speed: Normal, Delay: 100 msec, Measurements/Data Point: 8
Layout
|  | 1 | 2 | 3 | 4 | 5 | 6 | 7 | 8 | 9 | 10 | 11 | 12
| A | SPL1 | SPL2 | SPL3 | SPL4 | SPL5 | SPL6 | SPL7 | SPL8 | SPL9 | SPL10 | SPL11 | SPL12 | Well ID
| B | SPL13 | SPL14 | SPL15 | SPL16 | SPL17 | SPL18 | SPL19 | SPL20 | SPL21 | SPL22 | SPL23 | SPL24 | Well ID
| C | SPL25 | SPL26 | SPL27 | SPL28 | SPL29 | SPL30 | SPL31 | SPL32 | SPL33 | SPL34 | SPL35 | SPL36 | Well ID
| D | SPL37 | SPL38 | SPL39 | SPL40 | SPL41 | SPL42 | SPL43 | SPL44 | SPL45 | SPL46 | SPL47 | SPL48 | Well ID
| E | SPL49 | SPL50 | SPL51 | SPL52 | SPL53 | SPL54 | SPL55 | SPL56 | SPL57 | SPL58 | SPL59 | SPL60 | Well ID
| F | SPL61 | SPL62 | SPL63 | SPL64 | SPL65 | SPL66 | SPL67 | SPL68 | SPL69 | SPL70 | SPL71 | SPL72 | Well ID
| G | SPL73 | SPL74 | SPL75 | SPL76 | SPL77 | SPL78 | SPL79 | SPL80 | SPL81 | SPL82 | SPL83 | SPL84 | Well ID
| H | SPL85 | SPL86 | SPL87 | SPL88 | SPL89 | SPL90 | SPL91 | SPL92 | SPL93 | SPL94 | SPL95 | SPL96 | Well ID
Results
Actual Temperature: | 20.2
Actual Temperature: | 20.2
|  | 1 | 2 | 3 | 4 | 5 | 6 | 7 | 8 | 9 | 10 | 11 | 12
| A | 10 | 12 | 5 | 10 | 10 | 10 | 10 | 10 | 9 | 10 | 6 | 10 | Read 1:440,670
|  | 1.943 | 1.958 | 1.783 | 1.859 | 1.94 | 1.941 | 1.921 | 1.923 | 1.954 | 1.895 | 1.859 | 1.912 | Read 2:600
| B | 11 | 325 | 8 | 10 | 274 | 123 | 9 | 10 | 10 | 476 | 14 | 11 | Read 1:440,670
|  | 1.983 | 2.047 | 1.475 | 2.004 | 2.082 | 2.032 | 1.899 | 2.041 | 1.714 | 2.031 | 1.695 | 1.943 | Read 2:600
| C | 11 | 827 | 11 | 13 | 96 | 199 | 8 | 14 | 90 | 10 | 9 | 7 | Read 1:440,670
|  | 1.978 | 2.14 | 1.974 | 2.039 | 2.151 | 2.076 | 1.96 | 2.077 | 1.982 | 1.922 | 1.976 | 1.943 | Read 2:600
| D | 10 | 174 | 11 | 168 | 6 | 134 | 8 | 8 | 192 | 7 | 14 | 13 | Read 1:440,670
|  | 2.079 | 2.06 | 1.905 | 2.058 | 2.031 | 2.048 | 1.984 | 1.862 | 1.998 | 2.007 | 1.915 | 1.985 | Read 2:600
| E | 7 | 144 | 289 | 7 | 123 | 8 | 10 | 9 | 115 | 383 | 12 | 15 | Read 1:440,670
|  | 2.015 | 1.986 | 2.057 | 1.988 | 2.035 | 2.047 | 1.888 | 1.951 | 1.938 | 2.01 | 1.933 | 2.018 | Read 2:600
| F | 9 | 203 | 9 | 10 | 10 | 266 | 132 | 88 | 104 | 217 | 11 | 11 | Read 1:440,670
|  | 2.068 | 2.107 | 2.013 | 2.022 | 2.066 | 2.032 | 2.073 | 1.928 | 2.011 | 1.966 | 1.97 | 2.088 | Read 2:600
| G | 9 | 95 | 10 | 10 | 5 | 106 | 144 | 139 | 10 | 11 | 17 | 10 | Read 1:440,670
|  | 2.077 | 1.993 | 1.923 | 1.96 | 1.809 | 1.897 | 1.979 | 1.978 | 1.952 | 1.958 | 1.927 | 1.964 | Read 2:600
| H | 12 | 7 | 10 | 6 | 10 | 11 | 7 | 13 | 10 | 12 | 8 | 7 | Read 1:440,670
|  | 1.957 | 1.966 | 1.964 | 1.967 | 1.884 | 1.918 | 1.937 | 1.881 | 1.943 | 1.84 | 1.864 | 1.917 | Read 2:600