## Plate 1 - Sheet1
Software Version | 3.16.10
Experiment File Path: | C:\Users\rlmlab\Desktop\Jason L\Chlamy-x-microbes-2025-block4\JRL_block4_8_2_5.xpt
Protocol File Path: | C:\Users\rlmlab\Desktop\Jason L\Chlamy-x-microbes-2025-block4\JRL-chlamy-x-mic-block4.prt
Plate Number | Plate 1
Date | 2025-08-04
Time | 6:44
Reader Type: | Synergy H1
Reader Serial Number: | 2410070B
Reading Type | Reader
Procedure Details
Plate Type | 96 WELL PLATE (Use plate lid)
Eject plate on completion
Set Temperature | Incubator off
Shake | Double Orbital: 0:15 (MM:SS)
Frequency: 282 cpm (3 mm)
Read | Fluorescence Endpoint
Full Plate
Filter Set 1
Excitation: 440, Emission: 670
Optics: Bottom, Gain: extended
Light Source: Xenon Flash, Lamp Energy: High, Extended Dynamic Range
Read Speed: Normal, Delay: 100 msec, Measurements/Data Point: 10
Read Height: 7 mm
Read | Absorbance Endpoint
Full Plate
Wavelengths: 600
Read Speed: Normal, Delay: 100 msec, Measurements/Data Point: 8
Layout
|  | 1 | 2 | 3 | 4 | 5 | 6 | 7 | 8 | 9 | 10 | 11 | 12
| A | SPL1 | SPL2 | SPL3 | SPL4 | SPL5 | SPL6 | SPL7 | SPL8 | SPL9 | SPL10 | SPL11 | SPL12 | Well ID
| B | SPL13 | SPL14 | SPL15 | SPL16 | SPL17 | SPL18 | SPL19 | SPL20 | SPL21 | SPL22 | SPL23 | SPL24 | Well ID
| C | SPL25 | SPL26 | SPL27 | SPL28 | SPL29 | SPL30 | SPL31 | SPL32 | SPL33 | SPL34 | SPL35 | SPL36 | Well ID
| D | SPL37 | SPL38 | SPL39 | SPL40 | SPL41 | SPL42 | SPL43 | SPL44 | SPL45 | SPL46 | SPL47 | SPL48 | Well ID
| E | SPL49 | SPL50 | SPL51 | SPL52 | SPL53 | SPL54 | SPL55 | SPL56 | SPL57 | SPL58 | SPL59 | SPL60 | Well ID
| F | SPL61 | SPL62 | SPL63 | SPL64 | SPL65 | SPL66 | SPL67 | SPL68 | SPL69 | SPL70 | SPL71 | SPL72 | Well ID
| G | SPL73 | SPL74 | SPL75 | SPL76 | SPL77 | SPL78 | SPL79 | SPL80 | SPL81 | SPL82 | SPL83 | SPL84 | Well ID
| H | SPL85 | SPL86 | SPL87 | SPL88 | SPL89 | SPL90 | SPL91 | SPL92 | SPL93 | SPL94 | SPL95 | SPL96 | Well ID
Results
Actual Temperature: | 19.4
Actual Temperature: | 19.4
|  | 1 | 2 | 3 | 4 | 5 | 6 | 7 | 8 | 9 | 10 | 11 | 12
| A | 9 | 10 | 16 | 14 | 12 | 8 | 12 | 12 | 16 | 10 | 10 | 14 | Read 1:440,670
|  | 1.887 | 1.899 | 1.779 | 1.638 | 1.822 | 1.716 | 1.829 | 1.818 | 1.841 | 1.802 | 1.708 | 1.596 | Read 2:600
| B | 14 | 34 | 10 | 11 | 36 | 32 | 12 | 11 | 12 | 32 | 13 | 11 | Read 1:440,670
|  | 1.833 | 1.943 | 1.369 | 1.855 | 1.812 | 1.804 | 1.754 | 1.789 | 1.491 | 1.706 | 1.515 | 1.842 | Read 2:600
| C | 11 | 34 | 13 | 12 | 25 | 21 | 7 | 13 | 28 | 15 | 12 | 9 | Read 1:440,670
|  | 1.924 | 1.889 | 2.012 | 1.995 | 1.973 | 1.855 | 1.793 | 1.909 | 1.639 | 1.762 | 1.846 | 1.862 | Read 2:600
| D | 13 | 26 | 11 | 29 | 13 | 27 | 9 | 7 | 23 | 15 | 9 | 12 | Read 1:440,670
|  | 1.906 | 1.981 | 1.937 | 1.947 | 1.877 | 1.907 | 1.877 | 1.682 | 1.824 | 1.913 | 1.853 | 1.822 | Read 2:600
| E | 12 | 23 | 26 | 12 | 23 | 12 | 8 | 14 | 26 | 29 | 11 | 9 | Read 1:440,670
|  | 1.896 | 1.87 | 1.933 | 1.933 | 1.959 | 2.026 | 1.9 | 1.94 | 1.743 | 1.861 | 1.795 | 1.917 | Read 2:600
| F | 14 | 25 | 14 | 12 | 12 | 30 | 24 | 33 | 21 | 26 | 9 | 12 | Read 1:440,670
|  | 1.957 | 2.011 | 1.935 | 1.977 | 2.017 | 1.907 | 1.937 | 1.869 | 1.937 | 1.998 | 1.919 | 2.015 | Read 2:600
| G | 11 | 25 | 12 | 8 | 8 | 21 | 23 | 26 | 10 | 10 | 15 | 14 | Read 1:440,670
|  | 1.851 | 1.867 | 1.96 | 1.967 | 1.92 | 1.835 | 1.982 | 1.905 | 1.949 | 1.879 | 1.866 | 1.91 | Read 2:600
| H | 10 | 8 | 11 | 9 | 12 | 10 | 11 | 10 | 10 | 11 | 10 | 13 | Read 1:440,670
|  | 1.808 | 1.848 | 1.826 | 1.863 | 1.768 | 1.851 | 1.836 | 1.936 | 1.83 | 1.781 | 1.726 | 1.801 | Read 2:600