## Plate 1 - Sheet1
Software Version | 3.16.10
Experiment File Path: | C:\Users\rlmlab\Desktop\Jason L\Chlamy-x-microbes-2025-block1\JRL_block1_14C_1_0.xpt
Protocol File Path: | C:\Users\rlmlab\Desktop\Jason L\Chlamy-x-microbes-2025-block1\JRL_chlamy_mic_2025_plate_read_protocol.prt
Plate Number | Plate 1
Date | 2025-04-15
Time | 12:46
Reader Type: | Synergy H1
Reader Serial Number: | 2410070B
Reading Type | Reader
Procedure Details
Plate Type | 96 WELL PLATE (Use plate lid)
Eject plate on completion
Set Temperature | Incubator off
Shake | Double Orbital: 0:15 (MM:SS)
Frequency: 282 cpm (3 mm)
Read | Fluorescence Endpoint
Full Plate
Filter Set 1
Excitation: 440, Emission: 670
Optics: Bottom, Gain: extended
Light Source: Xenon Flash, Lamp Energy: High, Extended Dynamic Range
Read Speed: Normal, Delay: 100 msec, Measurements/Data Point: 10
Read Height: 7 mm
Read | Absorbance Endpoint
Full Plate
Wavelengths: 600
Read Speed: Normal, Delay: 100 msec, Measurements/Data Point: 8
Layout
|  | 1 | 2 | 3 | 4 | 5 | 6 | 7 | 8 | 9 | 10 | 11 | 12
| A | SPL1 | SPL2 | SPL3 | SPL4 | SPL5 | SPL6 | SPL7 | SPL8 | SPL9 | SPL10 | SPL11 | SPL12 | Well ID
| B | SPL13 | SPL14 | SPL15 | SPL16 | SPL17 | SPL18 | SPL19 | SPL20 | SPL21 | SPL22 | SPL23 | SPL24 | Well ID
| C | SPL25 | SPL26 | SPL27 | SPL28 | SPL29 | SPL30 | SPL31 | SPL32 | SPL33 | SPL34 | SPL35 | SPL36 | Well ID
| D | SPL37 | SPL38 | SPL39 | SPL40 | SPL41 | SPL42 | SPL43 | SPL44 | SPL45 | SPL46 | SPL47 | SPL48 | Well ID
| E | SPL49 | SPL50 | SPL51 | SPL52 | SPL53 | SPL54 | SPL55 | SPL56 | SPL57 | SPL58 | SPL59 | SPL60 | Well ID
| F | SPL61 | SPL62 | SPL63 | SPL64 | SPL65 | SPL66 | SPL67 | SPL68 | SPL69 | SPL70 | SPL71 | SPL72 | Well ID
| G | SPL73 | SPL74 | SPL75 | SPL76 | SPL77 | SPL78 | SPL79 | SPL80 | SPL81 | SPL82 | SPL83 | SPL84 | Well ID
| H | SPL85 | SPL86 | SPL87 | SPL88 | SPL89 | SPL90 | SPL91 | SPL92 | SPL93 | SPL94 | SPL95 | SPL96 | Well ID
Results
Actual Temperature: | 23
Actual Temperature: | 23
|  | 1 | 2 | 3 | 4 | 5 | 6 | 7 | 8 | 9 | 10 | 11 | 12
| A | 37 | 28 | 34 | 35 | 42 | 39 | 41 | 35 | 29 | 32 | 34 | 33 | Read 1:440,670
|  | 0.975 | 0.942 | 1.004 | 1.041 | 1.145 | 1.043 | 0.996 | 0.97 | 0.886 | 0.973 | 1.055 | 0.85 | Read 2:600
| B | 35 | 48 | 28 | 33 | 37 | 45 | 33 | 36 | 33 | 40 | 36 | 26 | Read 1:440,670
|  | 1.597 | 0.844 | 1.036 | 0.996 | 1.001 | 0.974 | 1.033 | 1.146 | 0.88 | 1.056 | 1.074 | 1.054 | Read 2:600
| C | 38 | 28 | 27 | 38 | 32 | 34 | 34 | 32 | 46 | 35 | 44 | 38 | Read 1:440,670
|  | 1.131 | 0.86 | 1.002 | 1.012 | 1.028 | 1.027 | 0.72 | 0.953 | 1.018 | 0.944 | 1.087 | 1.226 | Read 2:600
| D | 28 | 31 | 31 | 39 | 35 | 45 | 41 | 31 | 40 | 32 | 41 | 31 | Read 1:440,670
|  | 0.887 | 0.945 | 0.974 | 1.129 | 0.502 | 0.915 | 0.939 | 0.948 | 0.981 | 0.954 | 0.73 | 1.023 | Read 2:600
| E | 32 | 50 | 40 | 39 | 40 | 29 | 33 | 43 | 35 | 37 | 41 | 36 | Read 1:440,670
|  | 1.015 | 0.91 | 1.161 | 0.913 | 0.946 | 0.839 | 0.918 | 0.903 | 0.975 | 0.794 | 1.011 | 1.008 | Read 2:600
| F | 32 | 35 | 36 | 40 | 33 | 37 | 47 | 38 | 36 | 33 | 36 | 36 | Read 1:440,670
|  | 1.446 | 1.029 | 1.036 | 1.094 | 1.022 | 0.475 | 0.703 | 0.924 | 1.039 | 0.997 | 0.785 | 0.948 | Read 2:600
| G | 33 | 48 | 36 | 43 | 33 | 42 | 35 | 32 | 41 | 40 | 29 | 34 | Read 1:440,670
|  | 1.175 | 0.593 | 1.061 | 1.093 | 1.081 | 1.04 | 1.098 | 1.043 | 1.157 | 0.884 | 1.022 | 1.001 | Read 2:600
| H | 35 | 35 | 35 | 31 | 37 | 34 | 33 | 32 | 36 | 31 | 35 | 37 | Read 1:440,670
|  | 0.986 | 1.034 | 1.018 | 0.95 | 0.882 | 0.941 | 0.969 | 0.893 | 1.092 | 0.934 | 1.126 | 1.153 | Read 2:600