## Plate 1 - Sheet1
Software Version | 3.16.10
Experiment File Path: | C:\Users\rlmlab\Desktop\Jason L\Chlamy-x-microbes-2025-block1\JRL_block1_14_1_3.xpt
Protocol File Path: | C:\Users\rlmlab\Desktop\Jason L\Chlamy-x-microbes-2025-block1\JRL_chlamy_mic_2025_plate_read_protocol.prt
Plate Number | Plate 1
Date | 2025-04-16
Time | 14:16
Reader Type: | Synergy H1
Reader Serial Number: | 2410070B
Reading Type | Reader
Procedure Details
Plate Type | 96 WELL PLATE (Use plate lid)
Eject plate on completion
Set Temperature | Incubator off
Shake | Double Orbital: 0:15 (MM:SS)
Frequency: 282 cpm (3 mm)
Read | Fluorescence Endpoint
Full Plate
Filter Set 1
Excitation: 440, Emission: 670
Optics: Bottom, Gain: extended
Light Source: Xenon Flash, Lamp Energy: High, Extended Dynamic Range
Read Speed: Normal, Delay: 100 msec, Measurements/Data Point: 10
Read Height: 7 mm
Read | Absorbance Endpoint
Full Plate
Wavelengths: 600
Read Speed: Normal, Delay: 100 msec, Measurements/Data Point: 8
Layout
|  | 1 | 2 | 3 | 4 | 5 | 6 | 7 | 8 | 9 | 10 | 11 | 12
| A | SPL1 | SPL2 | SPL3 | SPL4 | SPL5 | SPL6 | SPL7 | SPL8 | SPL9 | SPL10 | SPL11 | SPL12 | Well ID
| B | SPL13 | SPL14 | SPL15 | SPL16 | SPL17 | SPL18 | SPL19 | SPL20 | SPL21 | SPL22 | SPL23 | SPL24 | Well ID
| C | SPL25 | SPL26 | SPL27 | SPL28 | SPL29 | SPL30 | SPL31 | SPL32 | SPL33 | SPL34 | SPL35 | SPL36 | Well ID
| D | SPL37 | SPL38 | SPL39 | SPL40 | SPL41 | SPL42 | SPL43 | SPL44 | SPL45 | SPL46 | SPL47 | SPL48 | Well ID
| E | SPL49 | SPL50 | SPL51 | SPL52 | SPL53 | SPL54 | SPL55 | SPL56 | SPL57 | SPL58 | SPL59 | SPL60 | Well ID
| F | SPL61 | SPL62 | SPL63 | SPL64 | SPL65 | SPL66 | SPL67 | SPL68 | SPL69 | SPL70 | SPL71 | SPL72 | Well ID
| G | SPL73 | SPL74 | SPL75 | SPL76 | SPL77 | SPL78 | SPL79 | SPL80 | SPL81 | SPL82 | SPL83 | SPL84 | Well ID
| H | SPL85 | SPL86 | SPL87 | SPL88 | SPL89 | SPL90 | SPL91 | SPL92 | SPL93 | SPL94 | SPL95 | SPL96 | Well ID
Results
Actual Temperature: | 23.4
Actual Temperature: | 23.4
|  | 1 | 2 | 3 | 4 | 5 | 6 | 7 | 8 | 9 | 10 | 11 | 12
| A | 16 | 15 | 12 | 15 | 14 | 16 | 15 | 14 | 14 | 8 | 13 | 15 | Read 1:440,670
|  | 1.267 | 1.316 | 1.397 | 1.328 | 1.393 | 1.3 | 1.311 | 1.242 | 1.18 | 1.219 | 1.253 | 0.995 | Read 2:600
| B | 14 | 28 | 15 | 18 | 23 | 22 | 12 | 14 | 13 | 12 | 14 | 16 | Read 1:440,670
|  | 1.736 | 1.348 | 1.678 | 1.385 | 1.168 | 1.269 | 1.316 | 1.487 | 1.408 | 1.383 | 1.354 | 1.273 | Read 2:600
| C | 12 | 14 | 17 | 23 | 12 | 16 | 15 | 12 | 23 | 14 | 26 | 16 | Read 1:440,670
|  | 1.412 | 1.498 | 1.356 | 1.436 | 1.383 | 1.445 | 1.02 | 1.519 | 1.365 | 0.989 | 1.31 | 1.458 | Read 2:600
| D | 12 | 12 | 13 | 13 | 14 | 21 | 29 | 13 | 14 | 10 | 28 | 12 | Read 1:440,670
|  | 1.245 | 1.436 | 1.66 | 1.529 | 1.29 | 1.073 | 1.133 | 1.411 | 1.323 | 1.222 | 0.855 | 1.385 | Read 2:600
| E | 13 | 30 | 19 | 21 | 20 | 14 | 11 | 26 | 11 | 26 | 18 | 16 | Read 1:440,670
|  | 1.313 | 1.419 | 1.584 | 1.354 | 1.292 | 1.312 | 1.364 | 1.493 | 1.131 | 1.221 | 1.545 | 1.356 | Read 2:600
| F | 15 | 16 | 13 | 22 | 13 | 22 | 22 | 14 | 13 | 14 | 11 | 14 | Read 1:440,670
|  | 1.594 | 1.615 | 1.523 | 1.433 | 1.64 | 0.823 | 0.97 | 1.423 | 1.528 | 1.45 | 1.017 | 1.292 | Read 2:600
| G | 14 | 24 | 24 | 26 | 13 | 24 | 15 | 9 | 26 | 17 | 17 | 12 | Read 1:440,670
|  | 1.293 | 0.845 | 1.636 | 1.426 | 1.4 | 1.114 | 1.385 | 1.64 | 1.677 | 1.192 | 1.383 | 1.227 | Read 2:600
| H | 17 | 13 | 13 | 14 | 15 | 13 | 19 | 17 | 15 | 16 | 14 | 16 | Read 1:440,670
|  | 1.09 | 1.137 | 1.216 | 1.037 | 1.091 | 1.152 | 1.138 | 1.074 | 1.227 | 1.21 | 1.374 | 1.315 | Read 2:600