## Plate 1 - Sheet1
Software Version | 3.16.10
Experiment File Path: | C:\Users\rlmlab\Desktop\Jason L\Chlamy-x-microbes-2025-block1\JRL_block1_14_1_4.xpt
Protocol File Path: | C:\Users\rlmlab\Desktop\Jason L\Chlamy-x-microbes-2025-block1\JRL_chlamy_mic_2025_plate_read_protocol.prt
Plate Number | Plate 1
Date | 2025-04-16
Time | 19:13
Reader Type: | Synergy H1
Reader Serial Number: | 2410070B
Reading Type | Reader
Procedure Details
Plate Type | 96 WELL PLATE (Use plate lid)
Eject plate on completion
Set Temperature | Incubator off
Shake | Double Orbital: 0:15 (MM:SS)
Frequency: 282 cpm (3 mm)
Read | Fluorescence Endpoint
Full Plate
Filter Set 1
Excitation: 440, Emission: 670
Optics: Bottom, Gain: extended
Light Source: Xenon Flash, Lamp Energy: High, Extended Dynamic Range
Read Speed: Normal, Delay: 100 msec, Measurements/Data Point: 10
Read Height: 7 mm
Read | Absorbance Endpoint
Full Plate
Wavelengths: 600
Read Speed: Normal, Delay: 100 msec, Measurements/Data Point: 8
Layout
|  | 1 | 2 | 3 | 4 | 5 | 6 | 7 | 8 | 9 | 10 | 11 | 12
| A | SPL1 | SPL2 | SPL3 | SPL4 | SPL5 | SPL6 | SPL7 | SPL8 | SPL9 | SPL10 | SPL11 | SPL12 | Well ID
| B | SPL13 | SPL14 | SPL15 | SPL16 | SPL17 | SPL18 | SPL19 | SPL20 | SPL21 | SPL22 | SPL23 | SPL24 | Well ID
| C | SPL25 | SPL26 | SPL27 | SPL28 | SPL29 | SPL30 | SPL31 | SPL32 | SPL33 | SPL34 | SPL35 | SPL36 | Well ID
| D | SPL37 | SPL38 | SPL39 | SPL40 | SPL41 | SPL42 | SPL43 | SPL44 | SPL45 | SPL46 | SPL47 | SPL48 | Well ID
| E | SPL49 | SPL50 | SPL51 | SPL52 | SPL53 | SPL54 | SPL55 | SPL56 | SPL57 | SPL58 | SPL59 | SPL60 | Well ID
| F | SPL61 | SPL62 | SPL63 | SPL64 | SPL65 | SPL66 | SPL67 | SPL68 | SPL69 | SPL70 | SPL71 | SPL72 | Well ID
| G | SPL73 | SPL74 | SPL75 | SPL76 | SPL77 | SPL78 | SPL79 | SPL80 | SPL81 | SPL82 | SPL83 | SPL84 | Well ID
| H | SPL85 | SPL86 | SPL87 | SPL88 | SPL89 | SPL90 | SPL91 | SPL92 | SPL93 | SPL94 | SPL95 | SPL96 | Well ID
Results
Actual Temperature: | 22.7
Actual Temperature: | 22.6
|  | 1 | 2 | 3 | 4 | 5 | 6 | 7 | 8 | 9 | 10 | 11 | 12
| A | 13 | 14 | 15 | 18 | 16 | 14 | 14 | 16 | 14 | 13 | 14 | 16 | Read 1:440,670
|  | 1.324 | 1.4 | 1.468 | 1.395 | 1.431 | 1.336 | 1.329 | 1.278 | 1.219 | 1.267 | 1.288 | 1.021 | Read 2:600
| B | 13 | 37 | 14 | 15 | 43 | 29 | 14 | 17 | 13 | 16 | 14 | 13 | Read 1:440,670
|  | 1.72 | 1.427 | 1.7 | 1.473 | 1.359 | 1.371 | 1.492 | 1.53 | 1.484 | 1.433 | 1.361 | 1.235 | Read 2:600
| C | 15 | 11 | 14 | 26 | 13 | 14 | 14 | 15 | 31 | 16 | 29 | 17 | Read 1:440,670
|  | 1.427 | 1.552 | 1.322 | 1.578 | 1.449 | 1.612 | 1.06 | 1.579 | 1.511 | 1.148 | 1.396 | 1.459 | Read 2:600
| D | 10 | 18 | 17 | 12 | 16 | 27 | 27 | 17 | 14 | 14 | 25 | 13 | Read 1:440,670
|  | 1.294 | 1.514 | 1.671 | 1.605 | 1.457 | 1.25 | 1.257 | 1.436 | 1.38 | 1.354 | 1.117 | 1.381 | Read 2:600
| E | 16 | 45 | 27 | 25 | 26 | 14 | 15 | 33 | 14 | 34 | 16 | 14 | Read 1:440,670
|  | 1.291 | 1.545 | 1.617 | 1.405 | 1.373 | 1.333 | 1.385 | 1.462 | 1.21 | 1.204 | 1.631 | 1.358 | Read 2:600
| F | 14 | 16 | 18 | 28 | 13 | 34 | 28 | 15 | 14 | 13 | 12 | 11 | Read 1:440,670
|  | 1.598 | 1.641 | 1.679 | 1.506 | 1.662 | 0.865 | 1.005 | 1.457 | 1.532 | 1.482 | 1.164 | 1.324 | Read 2:600
| G | 16 | 25 | 30 | 26 | 12 | 25 | 13 | 14 | 33 | 15 | 17 | 16 | Read 1:440,670
|  | 1.314 | 0.868 | 1.624 | 1.496 | 1.365 | 1.08 | 1.329 | 1.617 | 1.665 | 1.205 | 1.389 | 1.237 | Read 2:600
| H | 14 | 15 | 13 | 14 | 14 | 17 | 14 | 16 | 17 | 15 | 15 | 18 | Read 1:440,670
|  | 1.095 | 1.129 | 1.173 | 1.035 | 1.059 | 1.127 | 1.113 | 1.012 | 1.236 | 1.195 | 1.371 | 1.306 | Read 2:600