## Plate 1 - Sheet1
Software Version | 3.16.10
Experiment File Path: | C:\Users\rlmlab\Desktop\Jason L\Chlamy-x-microbes-2025-block1\JRL_block1_14_1_5.xpt
Protocol File Path: | C:\Users\rlmlab\Desktop\Jason L\Chlamy-x-microbes-2025-block1\JRL_chlamy_mic_2025_plate_read_protocol.prt
Plate Number | Plate 1
Date | 2025-04-17
Time | 9:12
Reader Type: | Synergy H1
Reader Serial Number: | 2410070B
Reading Type | Reader
Procedure Details
Plate Type | 96 WELL PLATE (Use plate lid)
Eject plate on completion
Set Temperature | Incubator off
Shake | Double Orbital: 0:15 (MM:SS)
Frequency: 282 cpm (3 mm)
Read | Fluorescence Endpoint
Full Plate
Filter Set 1
Excitation: 440, Emission: 670
Optics: Bottom, Gain: extended
Light Source: Xenon Flash, Lamp Energy: High, Extended Dynamic Range
Read Speed: Normal, Delay: 100 msec, Measurements/Data Point: 10
Read Height: 7 mm
Read | Absorbance Endpoint
Full Plate
Wavelengths: 600
Read Speed: Normal, Delay: 100 msec, Measurements/Data Point: 8
Layout
|  | 1 | 2 | 3 | 4 | 5 | 6 | 7 | 8 | 9 | 10 | 11 | 12
| A | SPL1 | SPL2 | SPL3 | SPL4 | SPL5 | SPL6 | SPL7 | SPL8 | SPL9 | SPL10 | SPL11 | SPL12 | Well ID
| B | SPL13 | SPL14 | SPL15 | SPL16 | SPL17 | SPL18 | SPL19 | SPL20 | SPL21 | SPL22 | SPL23 | SPL24 | Well ID
| C | SPL25 | SPL26 | SPL27 | SPL28 | SPL29 | SPL30 | SPL31 | SPL32 | SPL33 | SPL34 | SPL35 | SPL36 | Well ID
| D | SPL37 | SPL38 | SPL39 | SPL40 | SPL41 | SPL42 | SPL43 | SPL44 | SPL45 | SPL46 | SPL47 | SPL48 | Well ID
| E | SPL49 | SPL50 | SPL51 | SPL52 | SPL53 | SPL54 | SPL55 | SPL56 | SPL57 | SPL58 | SPL59 | SPL60 | Well ID
| F | SPL61 | SPL62 | SPL63 | SPL64 | SPL65 | SPL66 | SPL67 | SPL68 | SPL69 | SPL70 | SPL71 | SPL72 | Well ID
| G | SPL73 | SPL74 | SPL75 | SPL76 | SPL77 | SPL78 | SPL79 | SPL80 | SPL81 | SPL82 | SPL83 | SPL84 | Well ID
| H | SPL85 | SPL86 | SPL87 | SPL88 | SPL89 | SPL90 | SPL91 | SPL92 | SPL93 | SPL94 | SPL95 | SPL96 | Well ID
Results
Actual Temperature: | 19.6
Actual Temperature: | 19.6
|  | 1 | 2 | 3 | 4 | 5 | 6 | 7 | 8 | 9 | 10 | 11 | 12
| A | 16 | 14 | 11 | 16 | 17 | 12 | 13 | 11 | 14 | 13 | 17 | 13 | Read 1:440,670
|  | 1.352 | 1.456 | 1.536 | 1.445 | 1.511 | 1.419 | 1.434 | 1.354 | 1.292 | 1.297 | 1.34 | 1.012 | Read 2:600
| B | 12 | 48 | 9 | 12 | 41 | 49 | 14 | 16 | 10 | 19 | 17 | 13 | Read 1:440,670
|  | 1.745 | 1.534 | 1.751 | 1.527 | 1.428 | 1.494 | 1.648 | 1.639 | 1.573 | 1.504 | 1.399 | 1.295 | Read 2:600
| C | 12 | 12 | 12 | 45 | 10 | 10 | 12 | 13 | 37 | 16 | 41 | 17 | Read 1:440,670
|  | 1.492 | 1.642 | 1.348 | 1.676 | 1.58 | 1.625 | 1.16 | 1.663 | 1.568 | 1.244 | 1.499 | 1.523 | Read 2:600
| D | 11 | 12 | 13 | 16 | 16 | 32 | 40 | 15 | 13 | 13 | 44 | 13 | Read 1:440,670
|  | 1.329 | 1.591 | 1.683 | 1.729 | 1.474 | 1.286 | 1.307 | 1.594 | 1.482 | 1.472 | 1.267 | 1.445 | Read 2:600
| E | 14 | 45 | 61 | 38 | 34 | 17 | 13 | 38 | 13 | 43 | 18 | 14 | Read 1:440,670
|  | 1.264 | 1.28 | 1.511 | 1.538 | 1.516 | 1.384 | 1.456 | 1.569 | 1.189 | 1.3 | 1.698 | 1.423 | Read 2:600
| F | 15 | 12 | 15 | 27 | 13 | 29 | 33 | 12 | 14 | 11 | 12 | 12 | Read 1:440,670
|  | 1.545 | 1.64 | 1.439 | 1.525 | 1.692 | 0.929 | 1.038 | 1.5 | 1.587 | 1.526 | 1.15 | 1.345 | Read 2:600
| G | 14 | 36 | 40 | 31 | 19 | 30 | 15 | 12 | 30 | 14 | 15 | 13 | Read 1:440,670
|  | 1.288 | 0.892 | 1.55 | 1.423 | 1.32 | 1.101 | 1.389 | 1.633 | 1.629 | 1.314 | 1.43 | 1.222 | Read 2:600
| H | 14 | 13 | 13 | 11 | 15 | 12 | 15 | 12 | 13 | 12 | 16 | 17 | Read 1:440,670
|  | 1.001 | 1.014 | 1.025 | 0.943 | 0.941 | 1.055 | 1.033 | 0.908 | 1.198 | 1.154 | 1.387 | 1.329 | Read 2:600