## Plate 1 - Sheet1
Software Version | 3.16.10
Experiment File Path: | C:\Users\rlmlab\Desktop\Jason L\Chlamy-x-microbes-2025-block1\JRL_block1_14_1_6.xpt
Protocol File Path: | C:\Users\rlmlab\Desktop\Jason L\Chlamy-x-microbes-2025-block1\JRL_chlamy_mic_2025_plate_read_protocol.prt
Plate Number | Plate 1
Date | 2025-04-17
Time | 17:13
Reader Type: | Synergy H1
Reader Serial Number: | 2410070B
Reading Type | Reader
Procedure Details
Plate Type | 96 WELL PLATE (Use plate lid)
Eject plate on completion
Set Temperature | Incubator off
Shake | Double Orbital: 0:15 (MM:SS)
Frequency: 282 cpm (3 mm)
Read | Fluorescence Endpoint
Full Plate
Filter Set 1
Excitation: 440, Emission: 670
Optics: Bottom, Gain: extended
Light Source: Xenon Flash, Lamp Energy: High, Extended Dynamic Range
Read Speed: Normal, Delay: 100 msec, Measurements/Data Point: 10
Read Height: 7 mm
Read | Absorbance Endpoint
Full Plate
Wavelengths: 600
Read Speed: Normal, Delay: 100 msec, Measurements/Data Point: 8
Layout
|  | 1 | 2 | 3 | 4 | 5 | 6 | 7 | 8 | 9 | 10 | 11 | 12
| A | SPL1 | SPL2 | SPL3 | SPL4 | SPL5 | SPL6 | SPL7 | SPL8 | SPL9 | SPL10 | SPL11 | SPL12 | Well ID
| B | SPL13 | SPL14 | SPL15 | SPL16 | SPL17 | SPL18 | SPL19 | SPL20 | SPL21 | SPL22 | SPL23 | SPL24 | Well ID
| C | SPL25 | SPL26 | SPL27 | SPL28 | SPL29 | SPL30 | SPL31 | SPL32 | SPL33 | SPL34 | SPL35 | SPL36 | Well ID
| D | SPL37 | SPL38 | SPL39 | SPL40 | SPL41 | SPL42 | SPL43 | SPL44 | SPL45 | SPL46 | SPL47 | SPL48 | Well ID
| E | SPL49 | SPL50 | SPL51 | SPL52 | SPL53 | SPL54 | SPL55 | SPL56 | SPL57 | SPL58 | SPL59 | SPL60 | Well ID
| F | SPL61 | SPL62 | SPL63 | SPL64 | SPL65 | SPL66 | SPL67 | SPL68 | SPL69 | SPL70 | SPL71 | SPL72 | Well ID
| G | SPL73 | SPL74 | SPL75 | SPL76 | SPL77 | SPL78 | SPL79 | SPL80 | SPL81 | SPL82 | SPL83 | SPL84 | Well ID
| H | SPL85 | SPL86 | SPL87 | SPL88 | SPL89 | SPL90 | SPL91 | SPL92 | SPL93 | SPL94 | SPL95 | SPL96 | Well ID
Results
Actual Temperature: | 21
Actual Temperature: | 21
|  | 1 | 2 | 3 | 4 | 5 | 6 | 7 | 8 | 9 | 10 | 11 | 12
| A | 12 | 9 | 17 | 13 | 15 | 12 | 17 | 11 | 12 | 11 | 13 | 13 | Read 1:440,670
|  | 1.352 | 1.472 | 1.542 | 1.478 | 1.533 | 1.413 | 1.425 | 1.368 | 1.299 | 1.294 | 1.338 | 1.01 | Read 2:600
| B | 13 | 63 | 13 | 13 | 56 | 70 | 11 | 12 | 13 | 8 | 12 | 10 | Read 1:440,670
|  | 1.744 | 1.548 | 1.753 | 1.553 | 1.431 | 1.541 | 1.625 | 1.637 | 1.619 | 1.512 | 1.411 | 1.323 | Read 2:600
| C | 13 | 13 | 11 | 59 | 11 | 9 | 10 | 9 | 61 | 11 | 55 | 16 | Read 1:440,670
|  | 1.482 | 1.657 | 1.401 | 1.718 | 1.556 | 1.645 | 1.186 | 1.696 | 1.557 | 1.312 | 1.573 | 1.543 | Read 2:600
| D | 14 | 15 | 12 | 12 | 11 | 44 | 70 | 12 | 12 | 14 | 52 | 10 | Read 1:440,670
|  | 1.319 | 1.595 | 1.583 | 1.759 | 1.491 | 1.327 | 1.272 | 1.602 | 1.481 | 1.451 | 1.216 | 1.463 | Read 2:600
| E | 9 | 77 | 75 | 49 | 48 | 9 | 12 | 72 | 12 | 60 | 12 | 16 | Read 1:440,670
|  | 1.259 | 1.302 | 1.537 | 1.526 | 1.365 | 1.392 | 1.432 | 1.583 | 1.204 | 1.378 | 1.705 | 1.431 | Read 2:600
| F | 11 | 10 | 13 | 39 | 12 | 56 | 69 | 13 | 19 | 11 | 13 | 15 | Read 1:440,670
|  | 1.515 | 1.597 | 1.513 | 1.542 | 1.671 | 0.665 | 1.033 | 1.513 | 1.601 | 1.601 | 1.129 | 1.32 | Read 2:600
| G | 14 | 40 | 72 | 29 | 12 | 46 | 9 | 11 | 48 | 12 | 12 | 21 | Read 1:440,670
|  | 1.268 | 0.908 | 1.476 | 1.413 | 1.293 | 1.075 | 1.391 | 1.667 | 1.615 | 1.268 | 1.454 | 1.204 | Read 2:600
| H | 14 | 12 | 14 | 12 | 11 | 15 | 12 | 12 | 14 | 14 | 18 | 15 | Read 1:440,670
|  | 0.994 | 0.979 | 1.006 | 0.916 | 0.906 | 0.95 | 1.008 | 0.928 | 1.179 | 1.138 | 1.371 | 1.289 | Read 2:600