## Plate 1 - Sheet1
Software Version | 3.16.10
Experiment File Path: | C:\Users\rlmlab\Desktop\Jason L\Chlamy-x-microbes-2025-block1\JRL_block1_14_1_8.xpt
Protocol File Path: | C:\Users\rlmlab\Desktop\Jason L\Chlamy-x-microbes-2025-block1\JRL_chlamy_mic_2025_plate_read_protocol.prt
Plate Number | Plate 1
Date | 2025-04-19
Time | 14:53
Reader Type: | Synergy H1
Reader Serial Number: | 2410070B
Reading Type | Reader
Procedure Details
Plate Type | 96 WELL PLATE (Use plate lid)
Eject plate on completion
Set Temperature | Incubator off
Shake | Double Orbital: 0:15 (MM:SS)
Frequency: 282 cpm (3 mm)
Read | Fluorescence Endpoint
Full Plate
Filter Set 1
Excitation: 440, Emission: 670
Optics: Bottom, Gain: extended
Light Source: Xenon Flash, Lamp Energy: High, Extended Dynamic Range
Read Speed: Normal, Delay: 100 msec, Measurements/Data Point: 10
Read Height: 7 mm
Read | Absorbance Endpoint
Full Plate
Wavelengths: 600
Read Speed: Normal, Delay: 100 msec, Measurements/Data Point: 8
Layout
|  | 1 | 2 | 3 | 4 | 5 | 6 | 7 | 8 | 9 | 10 | 11 | 12
| A | SPL1 | SPL2 | SPL3 | SPL4 | SPL5 | SPL6 | SPL7 | SPL8 | SPL9 | SPL10 | SPL11 | SPL12 | Well ID
| B | SPL13 | SPL14 | SPL15 | SPL16 | SPL17 | SPL18 | SPL19 | SPL20 | SPL21 | SPL22 | SPL23 | SPL24 | Well ID
| C | SPL25 | SPL26 | SPL27 | SPL28 | SPL29 | SPL30 | SPL31 | SPL32 | SPL33 | SPL34 | SPL35 | SPL36 | Well ID
| D | SPL37 | SPL38 | SPL39 | SPL40 | SPL41 | SPL42 | SPL43 | SPL44 | SPL45 | SPL46 | SPL47 | SPL48 | Well ID
| E | SPL49 | SPL50 | SPL51 | SPL52 | SPL53 | SPL54 | SPL55 | SPL56 | SPL57 | SPL58 | SPL59 | SPL60 | Well ID
| F | SPL61 | SPL62 | SPL63 | SPL64 | SPL65 | SPL66 | SPL67 | SPL68 | SPL69 | SPL70 | SPL71 | SPL72 | Well ID
| G | SPL73 | SPL74 | SPL75 | SPL76 | SPL77 | SPL78 | SPL79 | SPL80 | SPL81 | SPL82 | SPL83 | SPL84 | Well ID
| H | SPL85 | SPL86 | SPL87 | SPL88 | SPL89 | SPL90 | SPL91 | SPL92 | SPL93 | SPL94 | SPL95 | SPL96 | Well ID
Results
Actual Temperature: | 23.1
Actual Temperature: | 23.1
|  | 1 | 2 | 3 | 4 | 5 | 6 | 7 | 8 | 9 | 10 | 11 | 12
| A | 13 | 11 | 7 | 9 | 15 | 11 | 12 | 10 | 9 | 11 | 10 | 12 | Read 1:440,670
|  | 1.527 | 1.56 | 1.613 | 1.606 | 1.624 | 1.445 | 1.523 | 1.518 | 1.41 | 1.442 | 1.49 | 1.237 | Read 2:600
| B | 13 | 116 | 14 | 13 | 121 | 132 | 11 | 10 | 9 | 12 | 11 | 11 | Read 1:440,670
|  | 1.952 | 1.762 | 1.73 | 1.741 | 1.515 | 1.709 | 1.752 | 1.755 | 1.728 | 1.684 | 1.601 | 1.501 | Read 2:600
| C | 11 | 12 | 10 | 129 | 11 | 13 | 9 | 13 | 102 | 10 | 319 | 12 | Read 1:440,670
|  | 1.708 | 1.707 | 1.308 | 1.644 | 1.719 | 1.626 | 0.97 | 1.774 | 1.7 | 1.057 | 1.644 | 1.657 | Read 2:600
| D | 13 | 8 | 8 | 11 | 11 | 141 | 120 | 12 | 13 | 10 | 89 | 7 | Read 1:440,670
|  | 1.577 | 1.716 | 1.75 | 1.793 | 1.709 | 1.442 | 1.371 | 1.816 | 1.542 | 1.536 | 1.175 | 1.6 | Read 2:600
| E | 9 | 97 | 53 | 102 | 332 | 11 | 10 | 143 | 10 | 106 | 12 | 10 | Read 1:440,670
|  | 1.612 | 1.327 | 1.644 | 1.552 | 1.558 | 1.674 | 1.675 | 1.722 | 1.163 | 1.297 | 1.769 | 1.6 | Read 2:600
| F | 10 | 14 | 10 | 265 | 8 | 84 | 140 | 13 | 11 | 14 | 11 | 12 | Read 1:440,670
|  | 1.925 | 1.75 | 1.768 | 1.574 | 1.698 | 1.034 | 1.342 | 1.631 | 1.79 | 1.758 | 1.274 | 1.549 | Read 2:600
| G | 10 | 134 | 89 | 213 | 13 | 101 | 10 | 9 | 88 | 14 | 13 | 9 | Read 1:440,670
|  | 1.705 | 1.427 | 1.717 | 1.586 | 1.688 | 1.448 | 1.775 | 1.726 | 1.752 | 1.3 | 1.829 | 1.478 | Read 2:600
| H | 11 | 9 | 9 | 10 | 10 | 13 | 13 | 9 | 10 | 12 | 10 | 12 | Read 1:440,670
|  | 1.421 | 1.587 | 1.526 | 1.65 | 1.609 | 1.484 | 1.424 | 1.464 | 1.58 | 1.507 | 1.617 | 1.545 | Read 2:600