## Plate 1 - Sheet1
Software Version | 3.16.10
Experiment File Path: | C:\Users\rlmlab\Desktop\Jason L\Chlamy-x-microbes-2025-block1\JRL_block1_14_1_9.xpt
Protocol File Path: | C:\Users\rlmlab\Desktop\Jason L\Chlamy-x-microbes-2025-block1\JRL_chlamy_mic_2025_plate_read_protocol.prt
Plate Number | Plate 1
Date | 2025-04-20
Time | 11:16
Reader Type: | Synergy H1
Reader Serial Number: | 2410070B
Reading Type | Reader
Procedure Details
Plate Type | 96 WELL PLATE (Use plate lid)
Eject plate on completion
Set Temperature | Incubator off
Shake | Double Orbital: 0:15 (MM:SS)
Frequency: 282 cpm (3 mm)
Read | Fluorescence Endpoint
Full Plate
Filter Set 1
Excitation: 440, Emission: 670
Optics: Bottom, Gain: extended
Light Source: Xenon Flash, Lamp Energy: High, Extended Dynamic Range
Read Speed: Normal, Delay: 100 msec, Measurements/Data Point: 10
Read Height: 7 mm
Read | Absorbance Endpoint
Full Plate
Wavelengths: 600
Read Speed: Normal, Delay: 100 msec, Measurements/Data Point: 8
Layout
|  | 1 | 2 | 3 | 4 | 5 | 6 | 7 | 8 | 9 | 10 | 11 | 12
| A | SPL1 | SPL2 | SPL3 | SPL4 | SPL5 | SPL6 | SPL7 | SPL8 | SPL9 | SPL10 | SPL11 | SPL12 | Well ID
| B | SPL13 | SPL14 | SPL15 | SPL16 | SPL17 | SPL18 | SPL19 | SPL20 | SPL21 | SPL22 | SPL23 | SPL24 | Well ID
| C | SPL25 | SPL26 | SPL27 | SPL28 | SPL29 | SPL30 | SPL31 | SPL32 | SPL33 | SPL34 | SPL35 | SPL36 | Well ID
| D | SPL37 | SPL38 | SPL39 | SPL40 | SPL41 | SPL42 | SPL43 | SPL44 | SPL45 | SPL46 | SPL47 | SPL48 | Well ID
| E | SPL49 | SPL50 | SPL51 | SPL52 | SPL53 | SPL54 | SPL55 | SPL56 | SPL57 | SPL58 | SPL59 | SPL60 | Well ID
| F | SPL61 | SPL62 | SPL63 | SPL64 | SPL65 | SPL66 | SPL67 | SPL68 | SPL69 | SPL70 | SPL71 | SPL72 | Well ID
| G | SPL73 | SPL74 | SPL75 | SPL76 | SPL77 | SPL78 | SPL79 | SPL80 | SPL81 | SPL82 | SPL83 | SPL84 | Well ID
| H | SPL85 | SPL86 | SPL87 | SPL88 | SPL89 | SPL90 | SPL91 | SPL92 | SPL93 | SPL94 | SPL95 | SPL96 | Well ID
Results
Actual Temperature: | 19.8
Actual Temperature: | 19.8
|  | 1 | 2 | 3 | 4 | 5 | 6 | 7 | 8 | 9 | 10 | 11 | 12
| A | 10 | 11 | 12 | 12 | 11 | 13 | 11 | 10 | 11 | 12 | 11 | 13 | Read 1:440,670
|  | 1.635 | 1.614 | 1.7 | 1.728 | 1.729 | 1.49 | 1.569 | 1.59 | 1.492 | 1.516 | 1.51 | 1.278 | Read 2:600
| B | 12 | 1225 | 9 | 12 | 1001 | 715 | 11 | 12 | 13 | 12 | 12 | 11 | Read 1:440,670
|  | 2.017 | 1.828 | 1.753 | 1.702 | 1.567 | 1.735 | 1.723 | 1.757 | 1.744 | 1.708 | 1.681 | 1.639 | Read 2:600
| C | 12 | 12 | 11 | 971 | 11 | 9 | 11 | 11 | 968 | 8 | 568 | 13 | Read 1:440,670
|  | 1.766 | 1.695 | 1.47 | 1.847 | 1.764 | 1.721 | 1.136 | 1.8 | 1.774 | 1.499 | 1.601 | 1.77 | Read 2:600
| D | 9 | 16 | 10 | 13 | 12 | 782 | 787 | 11 | 9 | 14 | 1030 | 9 | Read 1:440,670
|  | 1.691 | 1.73 | 1.828 | 1.878 | 1.842 | 1.507 | 1.657 | 1.704 | 1.625 | 1.447 | 1.347 | 1.64 | Read 2:600
| E | 10 | 357 | 131 | 703 | 499 | 12 | 9 | 595 | 14 | 768 | 14 | 10 | Read 1:440,670
|  | 1.717 | 1.444 | 1.676 | 1.724 | 1.71 | 1.811 | 1.776 | 1.756 | 1.397 | 1.464 | 1.783 | 1.673 | Read 2:600
| F | 11 | 12 | 13 | 1818 | 11 | 573 | 848 | 11 | 13 | 12 | 11 | 13 | Read 1:440,670
|  | 2.043 | 1.77 | 1.85 | 1.764 | 1.811 | 0.883 | 1.388 | 1.682 | 1.738 | 1.754 | 1.257 | 1.586 | Read 2:600
| G | 13 | 136 | 201 | 701 | 11 | 638 | 12 | 9 | 792 | 11 | 14 | 14 | Read 1:440,670
|  | 1.811 | 1.465 | 1.705 | 1.615 | 1.749 | 1.54 | 1.721 | 1.774 | 1.74 | 1.371 | 1.75 | 1.54 | Read 2:600
| H | 7 | 13 | 11 | 12 | 13 | 10 | 14 | 11 | 12 | 11 | 11 | 14 | Read 1:440,670
|  | 1.634 | 1.682 | 1.736 | 1.687 | 1.739 | 1.67 | 1.592 | 1.588 | 1.621 | 1.607 | 1.651 | 1.56 | Read 2:600