## Plate 1 - Sheet1
Software Version | 3.16.10
Experiment File Path: | C:\Users\rlmlab\Desktop\Jason L\Chlamy-x-microbes-2025-block1\JRL_block1_14_2_4.xpt
Protocol File Path: | C:\Users\rlmlab\Desktop\Jason L\Chlamy-x-microbes-2025-block1\JRL_chlamy_mic_2025_plate_read_protocol.prt
Plate Number | Plate 1
Date | 2025-04-16
Time | 19:16
Reader Type: | Synergy H1
Reader Serial Number: | 2410070B
Reading Type | Reader
Procedure Details
Plate Type | 96 WELL PLATE (Use plate lid)
Eject plate on completion
Set Temperature | Incubator off
Shake | Double Orbital: 0:15 (MM:SS)
Frequency: 282 cpm (3 mm)
Read | Fluorescence Endpoint
Full Plate
Filter Set 1
Excitation: 440, Emission: 670
Optics: Bottom, Gain: extended
Light Source: Xenon Flash, Lamp Energy: High, Extended Dynamic Range
Read Speed: Normal, Delay: 100 msec, Measurements/Data Point: 10
Read Height: 7 mm
Read | Absorbance Endpoint
Full Plate
Wavelengths: 600
Read Speed: Normal, Delay: 100 msec, Measurements/Data Point: 8
Layout
|  | 1 | 2 | 3 | 4 | 5 | 6 | 7 | 8 | 9 | 10 | 11 | 12
| A | SPL1 | SPL2 | SPL3 | SPL4 | SPL5 | SPL6 | SPL7 | SPL8 | SPL9 | SPL10 | SPL11 | SPL12 | Well ID
| B | SPL13 | SPL14 | SPL15 | SPL16 | SPL17 | SPL18 | SPL19 | SPL20 | SPL21 | SPL22 | SPL23 | SPL24 | Well ID
| C | SPL25 | SPL26 | SPL27 | SPL28 | SPL29 | SPL30 | SPL31 | SPL32 | SPL33 | SPL34 | SPL35 | SPL36 | Well ID
| D | SPL37 | SPL38 | SPL39 | SPL40 | SPL41 | SPL42 | SPL43 | SPL44 | SPL45 | SPL46 | SPL47 | SPL48 | Well ID
| E | SPL49 | SPL50 | SPL51 | SPL52 | SPL53 | SPL54 | SPL55 | SPL56 | SPL57 | SPL58 | SPL59 | SPL60 | Well ID
| F | SPL61 | SPL62 | SPL63 | SPL64 | SPL65 | SPL66 | SPL67 | SPL68 | SPL69 | SPL70 | SPL71 | SPL72 | Well ID
| G | SPL73 | SPL74 | SPL75 | SPL76 | SPL77 | SPL78 | SPL79 | SPL80 | SPL81 | SPL82 | SPL83 | SPL84 | Well ID
| H | SPL85 | SPL86 | SPL87 | SPL88 | SPL89 | SPL90 | SPL91 | SPL92 | SPL93 | SPL94 | SPL95 | SPL96 | Well ID
Results
Actual Temperature: | 22.6
Actual Temperature: | 22.6
|  | 1 | 2 | 3 | 4 | 5 | 6 | 7 | 8 | 9 | 10 | 11 | 12
| A | 15 | 12 | 15 | 13 | 18 | 15 | 14 | 14 | 15 | 11 | 16 | 16 | Read 1:440,670
|  | 1.21 | 1.274 | 1.088 | 1.042 | 1.082 | 0.978 | 0.984 | 1.054 | 0.896 | 0.959 | 0.797 | 0.855 | Read 2:600
| B | 16 | 13 | 10 | 13 | 23 | 21 | 13 | 27 | 11 | 22 | 9 | 16 | Read 1:440,670
|  | 1.271 | 1.32 | 1.151 | 1.293 | 1.149 | 0.729 | 1.147 | 0.92 | 0.929 | 0.971 | 0.889 | 1.402 | Read 2:600
| C | 14 | 29 | 8 | 12 | 26 | 17 | 29 | 12 | 20 | 14 | 11 | 15 | Read 1:440,670
|  | 1.397 | 1.454 | 1.358 | 1.15 | 1.296 | 1.121 | 1.204 | 1.219 | 0.951 | 1.041 | 0.769 | 1.057 | Read 2:600
| D | 15 | 15 | 15 | 10 | 16 | 29 | 28 | 14 | 13 | 14 | 26 | 22 | Read 1:440,670
|  | 1.676 | 1.423 | 1.292 | 1.426 | 1.21 | 1.225 | 0.985 | 1.129 | 1.247 | 1.039 | 1.018 | 1.328 | Read 2:600
| E | 15 | 36 | 31 | 35 | 11 | 29 | 13 | 12 | 13 | 20 | 14 | 15 | Read 1:440,670
|  | 1.709 | 1.351 | 1.413 | 1.251 | 1.406 | 1.419 | 0.85 | 1.321 | 1.213 | 0.945 | 0.744 | 1.653 | Read 2:600
| F | 13 | 35 | 28 | 30 | 14 | 37 | 20 | 14 | 10 | 14 | 26 | 16 | Read 1:440,670
|  | 1.566 | 1.451 | 1.427 | 1.513 | 1.392 | 1.411 | 1.313 | 1.083 | 1.426 | 1.196 | 1.208 | 1.377 | Read 2:600
| G | 17 | 14 | 26 | 32 | 17 | 24 | 27 | 16 | 15 | 23 | 27 | 9 | Read 1:440,670
|  | 1.627 | 1.069 | 1.218 | 1.06 | 1.31 | 1.303 | 1.275 | 1.219 | 1.404 | 1.01 | 1.351 | 1.177 | Read 2:600
| H | 15 | 12 | 15 | 14 | 13 | 10 | 13 | 14 | 11 | 13 | 13 | 15 | Read 1:440,670
|  | 1.25 | 1.192 | 1.161 | 1.226 | 1.17 | 1.143 | 1.162 | 1.152 | 1.147 | 1.116 | 1.294 | 1.164 | Read 2:600