## Plate 1 - Sheet1
Software Version | 3.16.10
Experiment File Path: | C:\Users\rlmlab\Desktop\Jason L\Chlamy-x-microbes-2025-block1\JRL_block1_14_2_5.xpt
Protocol File Path: | C:\Users\rlmlab\Desktop\Jason L\Chlamy-x-microbes-2025-block1\JRL_chlamy_mic_2025_plate_read_protocol.prt
Plate Number | Plate 1
Date | 2025-04-17
Time | 9:15
Reader Type: | Synergy H1
Reader Serial Number: | 2410070B
Reading Type | Reader
Procedure Details
Plate Type | 96 WELL PLATE (Use plate lid)
Eject plate on completion
Set Temperature | Incubator off
Shake | Double Orbital: 0:15 (MM:SS)
Frequency: 282 cpm (3 mm)
Read | Fluorescence Endpoint
Full Plate
Filter Set 1
Excitation: 440, Emission: 670
Optics: Bottom, Gain: extended
Light Source: Xenon Flash, Lamp Energy: High, Extended Dynamic Range
Read Speed: Normal, Delay: 100 msec, Measurements/Data Point: 10
Read Height: 7 mm
Read | Absorbance Endpoint
Full Plate
Wavelengths: 600
Read Speed: Normal, Delay: 100 msec, Measurements/Data Point: 8
Layout
|  | 1 | 2 | 3 | 4 | 5 | 6 | 7 | 8 | 9 | 10 | 11 | 12
| A | SPL1 | SPL2 | SPL3 | SPL4 | SPL5 | SPL6 | SPL7 | SPL8 | SPL9 | SPL10 | SPL11 | SPL12 | Well ID
| B | SPL13 | SPL14 | SPL15 | SPL16 | SPL17 | SPL18 | SPL19 | SPL20 | SPL21 | SPL22 | SPL23 | SPL24 | Well ID
| C | SPL25 | SPL26 | SPL27 | SPL28 | SPL29 | SPL30 | SPL31 | SPL32 | SPL33 | SPL34 | SPL35 | SPL36 | Well ID
| D | SPL37 | SPL38 | SPL39 | SPL40 | SPL41 | SPL42 | SPL43 | SPL44 | SPL45 | SPL46 | SPL47 | SPL48 | Well ID
| E | SPL49 | SPL50 | SPL51 | SPL52 | SPL53 | SPL54 | SPL55 | SPL56 | SPL57 | SPL58 | SPL59 | SPL60 | Well ID
| F | SPL61 | SPL62 | SPL63 | SPL64 | SPL65 | SPL66 | SPL67 | SPL68 | SPL69 | SPL70 | SPL71 | SPL72 | Well ID
| G | SPL73 | SPL74 | SPL75 | SPL76 | SPL77 | SPL78 | SPL79 | SPL80 | SPL81 | SPL82 | SPL83 | SPL84 | Well ID
| H | SPL85 | SPL86 | SPL87 | SPL88 | SPL89 | SPL90 | SPL91 | SPL92 | SPL93 | SPL94 | SPL95 | SPL96 | Well ID
Results
Actual Temperature: | 19.6
Actual Temperature: | 19.6
|  | 1 | 2 | 3 | 4 | 5 | 6 | 7 | 8 | 9 | 10 | 11 | 12
| A | 13 | 14 | 14 | 16 | 12 | 12 | 15 | 15 | 15 | 14 | 13 | 14 | Read 1:440,670
|  | 1.262 | 1.331 | 1.196 | 1.124 | 1.14 | 1.051 | 1.086 | 1.18 | 0.991 | 1.029 | 0.839 | 0.88 | Read 2:600
| B | 15 | 14 | 10 | 14 | 38 | 36 | 13 | 38 | 11 | 40 | 12 | 15 | Read 1:440,670
|  | 1.347 | 1.424 | 1.336 | 1.426 | 1.323 | 0.752 | 1.279 | 1.042 | 0.977 | 0.944 | 0.963 | 1.394 | Read 2:600
| C | 12 | 50 | 13 | 15 | 35 | 11 | 42 | 13 | 31 | 16 | 12 | 16 | Read 1:440,670
|  | 1.447 | 1.573 | 1.447 | 1.306 | 1.398 | 1.228 | 1.368 | 1.369 | 1.075 | 1.122 | 0.792 | 1.128 | Read 2:600
| D | 17 | 15 | 13 | 15 | 12 | 44 | 48 | 10 | 12 | 10 | 44 | 11 | Read 1:440,670
|  | 1.734 | 1.509 | 1.35 | 1.575 | 1.286 | 1.382 | 1.208 | 1.265 | 1.38 | 1.142 | 1.157 | 1.346 | Read 2:600
| E | 19 | 38 | 40 | 49 | 11 | 41 | 12 | 10 | 13 | 31 | 13 | 13 | Read 1:440,670
|  | 1.709 | 1.452 | 1.432 | 1.318 | 1.446 | 1.454 | 0.936 | 1.406 | 1.319 | 0.967 | 0.87 | 1.764 | Read 2:600
| F | 10 | 47 | 32 | 46 | 13 | 37 | 30 | 12 | 13 | 11 | 39 | 14 | Read 1:440,670
|  | 1.724 | 1.481 | 1.462 | 1.483 | 1.335 | 1.389 | 1.328 | 1.099 | 1.424 | 1.229 | 1.2 | 1.404 | Read 2:600
| G | 14 | 11 | 43 | 29 | 15 | 60 | 31 | 13 | 13 | 31 | 33 | 14 | Read 1:440,670
|  | 1.573 | 1.051 | 1.141 | 1.02 | 1.211 | 1.218 | 1.198 | 1.134 | 1.461 | 0.999 | 1.34 | 1.179 | Read 2:600
| H | 11 | 11 | 15 | 12 | 13 | 12 | 11 | 12 | 15 | 13 | 13 | 14 | Read 1:440,670
|  | 1.158 | 1.095 | 1.072 | 1.176 | 1.156 | 1.101 | 1.128 | 1.109 | 1.156 | 1.034 | 1.259 | 1.118 | Read 2:600