## Plate 1 - Sheet1
Software Version | 3.16.10
Experiment File Path: | C:\Users\rlmlab\Desktop\Jason L\Chlamy-x-microbes-2025-block1\JRL_block1_14_2_7.xpt
Protocol File Path: | C:\Users\rlmlab\Desktop\Jason L\Chlamy-x-microbes-2025-block1\JRL_chlamy_mic_2025_plate_read_protocol.prt
Plate Number | Plate 1
Date | 2025-04-18
Time | 12:41
Reader Type: | Synergy H1
Reader Serial Number: | 2410070B
Reading Type | Reader
Procedure Details
Plate Type | 96 WELL PLATE (Use plate lid)
Eject plate on completion
Set Temperature | Incubator off
Shake | Double Orbital: 0:15 (MM:SS)
Frequency: 282 cpm (3 mm)
Read | Fluorescence Endpoint
Full Plate
Filter Set 1
Excitation: 440, Emission: 670
Optics: Bottom, Gain: extended
Light Source: Xenon Flash, Lamp Energy: High, Extended Dynamic Range
Read Speed: Normal, Delay: 100 msec, Measurements/Data Point: 10
Read Height: 7 mm
Read | Absorbance Endpoint
Full Plate
Wavelengths: 600
Read Speed: Normal, Delay: 100 msec, Measurements/Data Point: 8
Layout
|  | 1 | 2 | 3 | 4 | 5 | 6 | 7 | 8 | 9 | 10 | 11 | 12
| A | SPL1 | SPL2 | SPL3 | SPL4 | SPL5 | SPL6 | SPL7 | SPL8 | SPL9 | SPL10 | SPL11 | SPL12 | Well ID
| B | SPL13 | SPL14 | SPL15 | SPL16 | SPL17 | SPL18 | SPL19 | SPL20 | SPL21 | SPL22 | SPL23 | SPL24 | Well ID
| C | SPL25 | SPL26 | SPL27 | SPL28 | SPL29 | SPL30 | SPL31 | SPL32 | SPL33 | SPL34 | SPL35 | SPL36 | Well ID
| D | SPL37 | SPL38 | SPL39 | SPL40 | SPL41 | SPL42 | SPL43 | SPL44 | SPL45 | SPL46 | SPL47 | SPL48 | Well ID
| E | SPL49 | SPL50 | SPL51 | SPL52 | SPL53 | SPL54 | SPL55 | SPL56 | SPL57 | SPL58 | SPL59 | SPL60 | Well ID
| F | SPL61 | SPL62 | SPL63 | SPL64 | SPL65 | SPL66 | SPL67 | SPL68 | SPL69 | SPL70 | SPL71 | SPL72 | Well ID
| G | SPL73 | SPL74 | SPL75 | SPL76 | SPL77 | SPL78 | SPL79 | SPL80 | SPL81 | SPL82 | SPL83 | SPL84 | Well ID
| H | SPL85 | SPL86 | SPL87 | SPL88 | SPL89 | SPL90 | SPL91 | SPL92 | SPL93 | SPL94 | SPL95 | SPL96 | Well ID
Results
Actual Temperature: | 23.5
Actual Temperature: | 23.5
|  | 1 | 2 | 3 | 4 | 5 | 6 | 7 | 8 | 9 | 10 | 11 | 12
| A | 8 | 9 | 11 | 11 | 12 | 9 | 12 | 9 | 12 | 9 | 13 | 13 | Read 1:440,670
|  | 1.396 | 1.358 | 1.219 | 1.145 | 1.164 | 1.117 | 1.188 | 1.305 | 1.127 | 1.119 | 0.894 | 0.878 | Read 2:600
| B | 12 | 14 | 10 | 13 | 94 | 139 | 11 | 98 | 10 | 84 | 11 | 8 | Read 1:440,670
|  | 1.304 | 1.412 | 1.298 | 1.477 | 1.356 | 0.775 | 1.28 | 1.168 | 0.953 | 0.983 | 1.034 | 1.391 | Read 2:600
| C | 8 | 119 | 11 | 11 | 79 | 7 | 115 | 12 | 118 | 11 | 13 | 9 | Read 1:440,670
|  | 1.354 | 1.501 | 1.425 | 1.298 | 1.334 | 1.185 | 1.363 | 1.394 | 1.023 | 1.127 | 0.77 | 0.984 | Read 2:600
| D | 16 | 11 | 10 | 12 | 9 | 110 | 87 | 8 | 15 | 7 | 90 | 13 | Read 1:440,670
|  | 1.625 | 1.413 | 1.466 | 1.723 | 1.243 | 1.249 | 1.164 | 1.172 | 1.26 | 1.046 | 1.047 | 1.207 | Read 2:600
| E | 12 | 97 | 61 | 69 | 14 | 110 | 11 | 7 | 10 | 108 | 11 | 14 | Read 1:440,670
|  | 1.757 | 1.298 | 1.379 | 1.381 | 1.278 | 1.343 | 0.799 | 1.254 | 1.115 | 0.935 | 0.751 | 1.664 | Read 2:600
| F | 12 | 87 | 74 | 76 | 12 | 94 | 103 | 9 | 14 | 13 | 47 | 13 | Read 1:440,670
|  | 1.62 | 1.352 | 1.277 | 1.341 | 1.227 | 1.176 | 1.125 | 0.998 | 1.262 | 1.009 | 1.065 | 1.206 | Read 2:600
| G | 10 | 14 | 61 | 88 | 8 | 101 | 84 | 12 | 8 | 87 | 104 | 11 | Read 1:440,670
|  | 1.367 | 0.99 | 1.014 | 0.94 | 1.004 | 1.065 | 1.089 | 1.117 | 1.213 | 0.943 | 1.182 | 1.035 | Read 2:600
| H | 9 | 11 | 16 | 10 | 16 | 10 | 9 | 11 | 10 | 14 | 13 | 14 | Read 1:440,670
|  | 0.924 | 1.01 | 1.028 | 1.109 | 0.955 | 1.026 | 1.052 | 0.994 | 1.08 | 0.925 | 1.151 | 1.031 | Read 2:600