## Plate 1 - Sheet1
Software Version | 3.16.10
Experiment File Path: | C:\Users\rlmlab\Desktop\Jason L\Chlamy-x-microbes-2025-block1\JRL_block1_14_2_9.xpt
Protocol File Path: | C:\Users\rlmlab\Desktop\Jason L\Chlamy-x-microbes-2025-block1\JRL_chlamy_mic_2025_plate_read_protocol.prt
Plate Number | Plate 1
Date | 2025-04-20
Time | 11:19
Reader Type: | Synergy H1
Reader Serial Number: | 2410070B
Reading Type | Reader
Procedure Details
Plate Type | 96 WELL PLATE (Use plate lid)
Eject plate on completion
Set Temperature | Incubator off
Shake | Double Orbital: 0:15 (MM:SS)
Frequency: 282 cpm (3 mm)
Read | Fluorescence Endpoint
Full Plate
Filter Set 1
Excitation: 440, Emission: 670
Optics: Bottom, Gain: extended
Light Source: Xenon Flash, Lamp Energy: High, Extended Dynamic Range
Read Speed: Normal, Delay: 100 msec, Measurements/Data Point: 10
Read Height: 7 mm
Read | Absorbance Endpoint
Full Plate
Wavelengths: 600
Read Speed: Normal, Delay: 100 msec, Measurements/Data Point: 8
Layout
|  | 1 | 2 | 3 | 4 | 5 | 6 | 7 | 8 | 9 | 10 | 11 | 12
| A | SPL1 | SPL2 | SPL3 | SPL4 | SPL5 | SPL6 | SPL7 | SPL8 | SPL9 | SPL10 | SPL11 | SPL12 | Well ID
| B | SPL13 | SPL14 | SPL15 | SPL16 | SPL17 | SPL18 | SPL19 | SPL20 | SPL21 | SPL22 | SPL23 | SPL24 | Well ID
| C | SPL25 | SPL26 | SPL27 | SPL28 | SPL29 | SPL30 | SPL31 | SPL32 | SPL33 | SPL34 | SPL35 | SPL36 | Well ID
| D | SPL37 | SPL38 | SPL39 | SPL40 | SPL41 | SPL42 | SPL43 | SPL44 | SPL45 | SPL46 | SPL47 | SPL48 | Well ID
| E | SPL49 | SPL50 | SPL51 | SPL52 | SPL53 | SPL54 | SPL55 | SPL56 | SPL57 | SPL58 | SPL59 | SPL60 | Well ID
| F | SPL61 | SPL62 | SPL63 | SPL64 | SPL65 | SPL66 | SPL67 | SPL68 | SPL69 | SPL70 | SPL71 | SPL72 | Well ID
| G | SPL73 | SPL74 | SPL75 | SPL76 | SPL77 | SPL78 | SPL79 | SPL80 | SPL81 | SPL82 | SPL83 | SPL84 | Well ID
| H | SPL85 | SPL86 | SPL87 | SPL88 | SPL89 | SPL90 | SPL91 | SPL92 | SPL93 | SPL94 | SPL95 | SPL96 | Well ID
Results
Actual Temperature: | 19.8
Actual Temperature: | 19.8
|  | 1 | 2 | 3 | 4 | 5 | 6 | 7 | 8 | 9 | 10 | 11 | 12
| A | 14 | 9 | 8 | 13 | 9 | 11 | 9 | 11 | 10 | 10 | 9 | 13 | Read 1:440,670
|  | 1.551 | 1.56 | 1.41 | 1.252 | 1.425 | 1.383 | 1.577 | 1.618 | 1.575 | 1.531 | 1.247 | 1.179 | Read 2:600
| B | 12 | 13 | 8 | 10 | 1135 | 878 | 11 | 235 | 10 | 1010 | 9 | 13 | Read 1:440,670
|  | 1.639 | 1.577 | 1.568 | 1.753 | 1.675 | 1.064 | 1.563 | 1.298 | 1.182 | 1.237 | 1.389 | 1.768 | Read 2:600
| C | 11 | 805 | 10 | 11 | 726 | 12 | 1056 | 10 | 763 | 12 | 10 | 11 | Read 1:440,670
|  | 1.658 | 1.701 | 1.447 | 1.609 | 1.669 | 1.497 | 1.623 | 1.679 | 1.456 | 1.5 | 0.992 | 1.366 | Read 2:600
| D | 14 | 12 | 11 | 10 | 12 | 709 | 818 | 10 | 13 | 11 | 887 | 9 | Read 1:440,670
|  | 1.867 | 1.643 | 1.299 | 1.765 | 1.451 | 1.531 | 1.188 | 1.457 | 1.593 | 1.284 | 1.353 | 1.45 | Read 2:600
| E | 12 | 805 | 807 | 993 | 8 | 198 | 12 | 12 | 11 | 884 | 10 | 9 | Read 1:440,670
|  | 1.828 | 1.752 | 1.742 | 1.515 | 1.62 | 1.672 | 1.223 | 1.492 | 1.248 | 1.064 | 0.843 | 1.7 | Read 2:600
| F | 14 | 724 | 851 | 743 | 13 | 811 | 1017 | 11 | 12 | 12 | 812 | 12 | Read 1:440,670
|  | 1.709 | 1.557 | 1.522 | 1.646 | 1.677 | 1.545 | 1.474 | 1.175 | 1.453 | 1.169 | 1.308 | 1.346 | Read 2:600
| G | 8 | 13 | 618 | 929 | 14 | 843 | 898 | 11 | 13 | 695 | 948 | 14 | Read 1:440,670
|  | 1.401 | 1.025 | 1.251 | 1.107 | 1.332 | 1.239 | 1.324 | 1.227 | 1.396 | 1.058 | 1.383 | 1.043 | Read 2:600
| H | 12 | 7 | 12 | 10 | 10 | 11 | 16 | 11 | 12 | 13 | 13 | 13 | Read 1:440,670
|  | 0.955 | 1.072 | 1.018 | 1.127 | 1.019 | 1.056 | 1.092 | 1.06 | 1.164 | 1.004 | 1.184 | 1.07 | Read 2:600