## Plate 1 - Sheet1
Software Version | 3.16.10
Experiment File Path: | C:\Users\rlmlab\Desktop\Jason L\Chlamy-x-microbes-2025-block1\READ 1\JRL_block1_20C_1_1.xpt
Protocol File Path: | C:\Users\rlmlab\Desktop\Jason L\Chlamy-x-microbes-2025-block1\JRL_chlamy_mic_2025_plate_read_protocol.prt
Plate Number | Plate 1
Date | 2025-04-15
Time | 20:21
Reader Type: | Synergy H1
Reader Serial Number: | 2410070B
Reading Type | Reader
Procedure Details
Plate Type | 96 WELL PLATE (Use plate lid)
Eject plate on completion
Set Temperature | Incubator off
Shake | Double Orbital: 0:15 (MM:SS)
Frequency: 282 cpm (3 mm)
Read | Fluorescence Endpoint
Full Plate
Filter Set 1
Excitation: 440, Emission: 670
Optics: Bottom, Gain: extended
Light Source: Xenon Flash, Lamp Energy: High, Extended Dynamic Range
Read Speed: Normal, Delay: 100 msec, Measurements/Data Point: 10
Read Height: 7 mm
Read | Absorbance Endpoint
Full Plate
Wavelengths: 600
Read Speed: Normal, Delay: 100 msec, Measurements/Data Point: 8
Layout
|  | 1 | 2 | 3 | 4 | 5 | 6 | 7 | 8 | 9 | 10 | 11 | 12
| A | SPL1 | SPL2 | SPL3 | SPL4 | SPL5 | SPL6 | SPL7 | SPL8 | SPL9 | SPL10 | SPL11 | SPL12 | Well ID
| B | SPL13 | SPL14 | SPL15 | SPL16 | SPL17 | SPL18 | SPL19 | SPL20 | SPL21 | SPL22 | SPL23 | SPL24 | Well ID
| C | SPL25 | SPL26 | SPL27 | SPL28 | SPL29 | SPL30 | SPL31 | SPL32 | SPL33 | SPL34 | SPL35 | SPL36 | Well ID
| D | SPL37 | SPL38 | SPL39 | SPL40 | SPL41 | SPL42 | SPL43 | SPL44 | SPL45 | SPL46 | SPL47 | SPL48 | Well ID
| E | SPL49 | SPL50 | SPL51 | SPL52 | SPL53 | SPL54 | SPL55 | SPL56 | SPL57 | SPL58 | SPL59 | SPL60 | Well ID
| F | SPL61 | SPL62 | SPL63 | SPL64 | SPL65 | SPL66 | SPL67 | SPL68 | SPL69 | SPL70 | SPL71 | SPL72 | Well ID
| G | SPL73 | SPL74 | SPL75 | SPL76 | SPL77 | SPL78 | SPL79 | SPL80 | SPL81 | SPL82 | SPL83 | SPL84 | Well ID
| H | SPL85 | SPL86 | SPL87 | SPL88 | SPL89 | SPL90 | SPL91 | SPL92 | SPL93 | SPL94 | SPL95 | SPL96 | Well ID
Results
Actual Temperature: | 22.7
Actual Temperature: | 22.7
|  | 1 | 2 | 3 | 4 | 5 | 6 | 7 | 8 | 9 | 10 | 11 | 12
| A | 20 | 21 | 22 | 27 | 23 | 19 | 17 | 18 | 16 | 19 | 15 | 18 | Read 1:440,670
|  | 1.156 | 1.198 | 1.28 | 1.219 | 1.246 | 1.27 | 1.168 | 1.028 | 1.071 | 0.981 | 1 | 0.983 | Read 2:600
| B | 21 | 32 | 14 | 34 | 21 | 18 | 18 | 22 | 32 | 29 | 25 | 21 | Read 1:440,670
|  | 1.268 | 1.238 | 1.233 | 1.268 | 1.191 | 1.327 | 1.063 | 1.443 | 1.149 | 1.161 | 1.012 | 1.123 | Read 2:600
| C | 22 | 18 | 40 | 31 | 21 | 22 | 19 | 30 | 26 | 31 | 32 | 22 | Read 1:440,670
|  | 1.282 | 1.228 | 1.171 | 1.073 | 1.353 | 1.229 | 1.194 | 1.03 | 1.349 | 1.014 | 1.197 | 1.421 | Read 2:600
| D | 24 | 22 | 25 | 18 | 20 | 23 | 18 | 15 | 19 | 19 | 37 | 18 | Read 1:440,670
|  | 1.674 | 1.298 | 1.132 | 1.188 | 1.308 | 1.378 | 1.191 | 1.331 | 0.882 | 1.217 | 0.822 | 1.226 | Read 2:600
| E | 24 | 35 | 25 | 26 | 15 | 19 | 33 | 31 | 35 | 25 | 20 | 19 | Read 1:440,670
|  | 1.417 | 1.123 | 1.3 | 1.434 | 1.293 | 1.186 | 1.217 | 1.362 | 1.32 | 0.983 | 1.202 | 1.256 | Read 2:600
| F | 18 | 22 | 21 | 22 | 24 | 30 | 21 | 28 | 23 | 28 | 25 | 21 | Read 1:440,670
|  | 1.46 | 1.117 | 1.245 | 1.269 | 1.285 | 1.037 | 1.167 | 1.114 | 0.99 | 1.321 | 1.078 | 1.297 | Read 2:600
| G | 20 | 27 | 20 | 22 | 33 | 28 | 16 | 31 | 34 | 22 | 19 | 17 | Read 1:440,670
|  | 1.353 | 1.101 | 0.926 | 0.956 | 1.089 | 0.949 | 1.11 | 0.959 | 1.071 | 0.739 | 1.034 | 0.985 | Read 2:600
| H | 20 | 21 | 23 | 19 | 20 | 18 | 19 | 24 | 19 | 23 | 21 | 24 | Read 1:440,670
|  | 0.89 | 0.833 | 1.022 | 0.946 | 1.074 | 0.988 | 0.959 | 0.979 | 1.063 | 1.03 | 0.892 | 1.008 | Read 2:600