## Plate 1 - Sheet1
Software Version | 3.16.10
Experiment File Path: | C:\Users\rlmlab\Desktop\Jason L\Chlamy-x-microbes-2025-block1\JRL_block1_20_1_4.xpt
Protocol File Path: | C:\Users\rlmlab\Desktop\Jason L\Chlamy-x-microbes-2025-block1\JRL_chlamy_mic_2025_plate_read_protocol.prt
Plate Number | Plate 1
Date | 2025-04-16
Time | 19:31
Reader Type: | Synergy H1
Reader Serial Number: | 2410070B
Reading Type | Reader
Procedure Details
Plate Type | 96 WELL PLATE (Use plate lid)
Eject plate on completion
Set Temperature | Incubator off
Shake | Double Orbital: 0:15 (MM:SS)
Frequency: 282 cpm (3 mm)
Read | Fluorescence Endpoint
Full Plate
Filter Set 1
Excitation: 440, Emission: 670
Optics: Bottom, Gain: extended
Light Source: Xenon Flash, Lamp Energy: High, Extended Dynamic Range
Read Speed: Normal, Delay: 100 msec, Measurements/Data Point: 10
Read Height: 7 mm
Read | Absorbance Endpoint
Full Plate
Wavelengths: 600
Read Speed: Normal, Delay: 100 msec, Measurements/Data Point: 8
Layout
|  | 1 | 2 | 3 | 4 | 5 | 6 | 7 | 8 | 9 | 10 | 11 | 12
| A | SPL1 | SPL2 | SPL3 | SPL4 | SPL5 | SPL6 | SPL7 | SPL8 | SPL9 | SPL10 | SPL11 | SPL12 | Well ID
| B | SPL13 | SPL14 | SPL15 | SPL16 | SPL17 | SPL18 | SPL19 | SPL20 | SPL21 | SPL22 | SPL23 | SPL24 | Well ID
| C | SPL25 | SPL26 | SPL27 | SPL28 | SPL29 | SPL30 | SPL31 | SPL32 | SPL33 | SPL34 | SPL35 | SPL36 | Well ID
| D | SPL37 | SPL38 | SPL39 | SPL40 | SPL41 | SPL42 | SPL43 | SPL44 | SPL45 | SPL46 | SPL47 | SPL48 | Well ID
| E | SPL49 | SPL50 | SPL51 | SPL52 | SPL53 | SPL54 | SPL55 | SPL56 | SPL57 | SPL58 | SPL59 | SPL60 | Well ID
| F | SPL61 | SPL62 | SPL63 | SPL64 | SPL65 | SPL66 | SPL67 | SPL68 | SPL69 | SPL70 | SPL71 | SPL72 | Well ID
| G | SPL73 | SPL74 | SPL75 | SPL76 | SPL77 | SPL78 | SPL79 | SPL80 | SPL81 | SPL82 | SPL83 | SPL84 | Well ID
| H | SPL85 | SPL86 | SPL87 | SPL88 | SPL89 | SPL90 | SPL91 | SPL92 | SPL93 | SPL94 | SPL95 | SPL96 | Well ID
Results
Actual Temperature: | 22.7
Actual Temperature: | 22.7
|  | 1 | 2 | 3 | 4 | 5 | 6 | 7 | 8 | 9 | 10 | 11 | 12
| A | 15 | 16 | 18 | 17 | 15 | 19 | 17 | 15 | 14 | 13 | 12 | 15 | Read 1:440,670
|  | 1.029 | 1.11 | 1.178 | 1.075 | 1.126 | 1.144 | 0.955 | 0.95 | 1 | 0.955 | 0.971 | 0.976 | Read 2:600
| B | 19 | 54 | 14 | 74 | 14 | 17 | 14 | 17 | 71 | 75 | 17 | 16 | Read 1:440,670
|  | 1.217 | 1.266 | 1.207 | 1.271 | 1.166 | 1.232 | 0.989 | 1.39 | 1.085 | 1.158 | 1.016 | 1.108 | Read 2:600
| C | 16 | 18 | 66 | 66 | 15 | 15 | 13 | 76 | 51 | 59 | 74 | 17 | Read 1:440,670
|  | 1.231 | 1.317 | 1.197 | 1.157 | 1.364 | 1.224 | 1.233 | 1.045 | 1.345 | 1.055 | 1.257 | 1.446 | Read 2:600
| D | 15 | 14 | 14 | 13 | 14 | 15 | 15 | 15 | 14 | 14 | 89 | 13 | Read 1:440,670
|  | 1.582 | 1.361 | 1.177 | 1.366 | 1.407 | 1.44 | 1.288 | 1.399 | 0.937 | 1.262 | 0.92 | 1.263 | Read 2:600
| E | 14 | 61 | 15 | 60 | 16 | 16 | 72 | 47 | 87 | 66 | 13 | 12 | Read 1:440,670
|  | 1.46 | 1.333 | 1.468 | 1.562 | 1.433 | 1.352 | 1.233 | 1.452 | 1.417 | 0.963 | 1.26 | 1.308 | Read 2:600
| F | 15 | 19 | 14 | 15 | 16 | 68 | 16 | 76 | 58 | 55 | 63 | 16 | Read 1:440,670
|  | 1.49 | 1.282 | 1.44 | 1.454 | 1.266 | 1.126 | 1.391 | 1.375 | 1.249 | 1.413 | 1.138 | 1.339 | Read 2:600
| G | 14 | 50 | 10 | 14 | 59 | 59 | 15 | 61 | 65 | 15 | 20 | 16 | Read 1:440,670
|  | 1.366 | 1.281 | 1.02 | 1.056 | 1.196 | 1.001 | 1.289 | 1.018 | 1.171 | 0.755 | 1.105 | 0.968 | Read 2:600
| H | 19 | 12 | 21 | 15 | 16 | 18 | 13 | 13 | 13 | 16 | 14 | 16 | Read 1:440,670
|  | 0.915 | 0.855 | 1.036 | 0.959 | 1.079 | 1.005 | 0.951 | 0.986 | 1.055 | 1.048 | 0.89 | 1.018 | Read 2:600