## Plate 1 - Sheet1
Software Version | 3.16.10
Experiment File Path: | C:\Users\rlmlab\Desktop\Jason L\Chlamy-x-microbes-2025-block1\JRL_block1_20_1_9.xpt
Protocol File Path: | C:\Users\rlmlab\Desktop\Jason L\Chlamy-x-microbes-2025-block1\JRL_chlamy_mic_2025_plate_read_protocol.prt
Plate Number | Plate 1
Date | 2025-04-20
Time | 11:23
Reader Type: | Synergy H1
Reader Serial Number: | 2410070B
Reading Type | Reader
Procedure Details
Plate Type | 96 WELL PLATE (Use plate lid)
Eject plate on completion
Set Temperature | Incubator off
Shake | Double Orbital: 0:15 (MM:SS)
Frequency: 282 cpm (3 mm)
Read | Fluorescence Endpoint
Full Plate
Filter Set 1
Excitation: 440, Emission: 670
Optics: Bottom, Gain: extended
Light Source: Xenon Flash, Lamp Energy: High, Extended Dynamic Range
Read Speed: Normal, Delay: 100 msec, Measurements/Data Point: 10
Read Height: 7 mm
Read | Absorbance Endpoint
Full Plate
Wavelengths: 600
Read Speed: Normal, Delay: 100 msec, Measurements/Data Point: 8
Layout
|  | 1 | 2 | 3 | 4 | 5 | 6 | 7 | 8 | 9 | 10 | 11 | 12
| A | SPL1 | SPL2 | SPL3 | SPL4 | SPL5 | SPL6 | SPL7 | SPL8 | SPL9 | SPL10 | SPL11 | SPL12 | Well ID
| B | SPL13 | SPL14 | SPL15 | SPL16 | SPL17 | SPL18 | SPL19 | SPL20 | SPL21 | SPL22 | SPL23 | SPL24 | Well ID
| C | SPL25 | SPL26 | SPL27 | SPL28 | SPL29 | SPL30 | SPL31 | SPL32 | SPL33 | SPL34 | SPL35 | SPL36 | Well ID
| D | SPL37 | SPL38 | SPL39 | SPL40 | SPL41 | SPL42 | SPL43 | SPL44 | SPL45 | SPL46 | SPL47 | SPL48 | Well ID
| E | SPL49 | SPL50 | SPL51 | SPL52 | SPL53 | SPL54 | SPL55 | SPL56 | SPL57 | SPL58 | SPL59 | SPL60 | Well ID
| F | SPL61 | SPL62 | SPL63 | SPL64 | SPL65 | SPL66 | SPL67 | SPL68 | SPL69 | SPL70 | SPL71 | SPL72 | Well ID
| G | SPL73 | SPL74 | SPL75 | SPL76 | SPL77 | SPL78 | SPL79 | SPL80 | SPL81 | SPL82 | SPL83 | SPL84 | Well ID
| H | SPL85 | SPL86 | SPL87 | SPL88 | SPL89 | SPL90 | SPL91 | SPL92 | SPL93 | SPL94 | SPL95 | SPL96 | Well ID
Results
Actual Temperature: | 19.9
Actual Temperature: | 19.9
|  | 1 | 2 | 3 | 4 | 5 | 6 | 7 | 8 | 9 | 10 | 11 | 12
| A | 11 | 8 | 11 | 11 | 10 | 15 | 10 | 13 | 12 | 10 | 9 | 13 | Read 1:440,670
|  | 1.47 | 1.567 | 1.52 | 1.554 | 1.523 | 1.452 | 1.553 | 1.226 | 1.209 | 1.073 | 0.976 | 0.968 | Read 2:600
| B | 14 | 1045 | 13 | 1586 | 11 | 12 | 12 | 9 | 1336 | 1071 | 10 | 12 | Read 1:440,670
|  | 1.663 | 1.79 | 1.675 | 1.839 | 1.549 | 1.692 | 1.583 | 1.781 | 1.602 | 1.433 | 1.172 | 1.147 | Read 2:600
| C | 14 | 16 | 1298 | 1111 | 13 | 13 | 11 | 1003 | 38 | 1447 | 1156 | 11 | Read 1:440,670
|  | 1.594 | 1.762 | 1.569 | 1.436 | 1.681 | 1.407 | 1.726 | 1.591 | 1.682 | 1.621 | 1.692 | 1.498 | Read 2:600
| D | 12 | 11 | 18 | 10 | 10 | 14 | 11 | 10 | 12 | 14 | 937 | 11 | Read 1:440,670
|  | 1.92 | 1.72 | 1.595 | 1.823 | 1.659 | 1.777 | 1.553 | 1.76 | 1.2 | 1.455 | 1.507 | 1.375 | Read 2:600
| E | 15 | 1686 | 13 | 1037 | 11 | 8 | 967 | 69 | 1060 | 1324 | 10 | 11 | Read 1:440,670
|  | 1.734 | 1.83 | 1.737 | 1.791 | 1.757 | 1.545 | 1.555 | 1.707 | 1.895 | 1.355 | 1.318 | 1.318 | Read 2:600
| F | 11 | 13 | 13 | 11 | 11 | 951 | 14 | 1205 | 1106 | 457 | 1136 | 12 | Read 1:440,670
|  | 1.536 | 1.472 | 1.753 | 1.63 | 1.631 | 1.54 | 1.71 | 1.431 | 1.55 | 1.633 | 1.377 | 1.272 | Read 2:600
| G | 14 | 1150 | 14 | 11 | 1327 | 1254 | 12 | 1075 | 1162 | 11 | 11 | 11 | Read 1:440,670
|  | 1.358 | 1.464 | 1.135 | 1.026 | 1.317 | 1.013 | 1.173 | 1.065 | 1.434 | 0.734 | 1.135 | 0.978 | Read 2:600
| H | 12 | 12 | 13 | 15 | 11 | 11 | 8 | 12 | 9 | 14 | 13 | 11 | Read 1:440,670
|  | 0.895 | 0.862 | 1.01 | 0.944 | 1.07 | 0.971 | 0.945 | 0.977 | 1.041 | 1.028 | 0.887 | 0.999 | Read 2:600