## Plate 1 - Sheet1
Software Version | 3.16.10
Experiment File Path: | C:\Users\rlmlab\Desktop\Jason L\Chlamy-x-microbes-2025-block1\JRL_block1_20_2_3.xpt
Protocol File Path: | C:\Users\rlmlab\Desktop\Jason L\Chlamy-x-microbes-2025-block1\JRL_chlamy_mic_2025_plate_read_protocol.prt
Plate Number | Plate 1
Date | 2025-04-16
Time | 14:13
Reader Type: | Synergy H1
Reader Serial Number: | 2410070B
Reading Type | Reader
Procedure Details
Plate Type | 96 WELL PLATE (Use plate lid)
Eject plate on completion
Set Temperature | Incubator off
Shake | Double Orbital: 0:15 (MM:SS)
Frequency: 282 cpm (3 mm)
Read | Fluorescence Endpoint
Full Plate
Filter Set 1
Excitation: 440, Emission: 670
Optics: Bottom, Gain: extended
Light Source: Xenon Flash, Lamp Energy: High, Extended Dynamic Range
Read Speed: Normal, Delay: 100 msec, Measurements/Data Point: 10
Read Height: 7 mm
Read | Absorbance Endpoint
Full Plate
Wavelengths: 600
Read Speed: Normal, Delay: 100 msec, Measurements/Data Point: 8
Layout
|  | 1 | 2 | 3 | 4 | 5 | 6 | 7 | 8 | 9 | 10 | 11 | 12
| A | SPL1 | SPL2 | SPL3 | SPL4 | SPL5 | SPL6 | SPL7 | SPL8 | SPL9 | SPL10 | SPL11 | SPL12 | Well ID
| B | SPL13 | SPL14 | SPL15 | SPL16 | SPL17 | SPL18 | SPL19 | SPL20 | SPL21 | SPL22 | SPL23 | SPL24 | Well ID
| C | SPL25 | SPL26 | SPL27 | SPL28 | SPL29 | SPL30 | SPL31 | SPL32 | SPL33 | SPL34 | SPL35 | SPL36 | Well ID
| D | SPL37 | SPL38 | SPL39 | SPL40 | SPL41 | SPL42 | SPL43 | SPL44 | SPL45 | SPL46 | SPL47 | SPL48 | Well ID
| E | SPL49 | SPL50 | SPL51 | SPL52 | SPL53 | SPL54 | SPL55 | SPL56 | SPL57 | SPL58 | SPL59 | SPL60 | Well ID
| F | SPL61 | SPL62 | SPL63 | SPL64 | SPL65 | SPL66 | SPL67 | SPL68 | SPL69 | SPL70 | SPL71 | SPL72 | Well ID
| G | SPL73 | SPL74 | SPL75 | SPL76 | SPL77 | SPL78 | SPL79 | SPL80 | SPL81 | SPL82 | SPL83 | SPL84 | Well ID
| H | SPL85 | SPL86 | SPL87 | SPL88 | SPL89 | SPL90 | SPL91 | SPL92 | SPL93 | SPL94 | SPL95 | SPL96 | Well ID
Results
Actual Temperature: | 23.4
Actual Temperature: | 23.4
|  | 1 | 2 | 3 | 4 | 5 | 6 | 7 | 8 | 9 | 10 | 11 | 12
| A | 14 | 18 | 16 | 13 | 13 | 14 | 16 | 14 | 15 | 15 | 14 | 15 | Read 1:440,670
|  | 1.106 | 1.046 | 1.047 | 0.91 | 0.972 | 0.998 | 0.855 | 0.864 | 0.892 | 0.975 | 0.888 | 0.959 | Read 2:600
| B | 16 | 14 | 15 | 46 | 56 | 49 | 14 | 15 | 15 | 42 | 43 | 16 | Read 1:440,670
|  | 1.051 | 1.277 | 1.233 | 1.211 | 1.192 | 0.922 | 1.038 | 0.876 | 1.04 | 1.205 | 1.07 | 1.145 | Read 2:600
| C | 13 | 41 | 15 | 14 | 11 | 12 | 46 | 36 | 62 | 14 | 45 | 13 | Read 1:440,670
|  | 1.736 | 1.31 | 1.408 | 1.474 | 0.861 | 1.179 | 1.062 | 1.151 | 0.875 | 1.175 | 0.652 | 1.012 | Read 2:600
| D | 17 | 44 | 14 | 14 | 15 | 12 | 13 | 16 | 39 | 14 | 12 | 14 | Read 1:440,670
|  | 1.353 | 1.544 | 1.371 | 1.023 | 1.422 | 1.305 | 1.143 | 0.913 | 1.192 | 1.086 | 0.929 | 1.064 | Read 2:600
| E | 15 | 15 | 38 | 62 | 48 | 13 | 41 | 15 | 14 | 42 | 13 | 13 | Read 1:440,670
|  | 1.496 | 1.458 | 1.411 | 1.579 | 0.976 | 1.53 | 1.166 | 0.913 | 1.304 | 0.99 | 1.065 | 1.67 | Read 2:600
| F | 13 | 15 | 55 | 11 | 13 | 16 | 50 | 17 | 15 | 15 | 17 | 16 | Read 1:440,670
|  | 1.683 | 1.415 | 0.965 | 1.476 | 1.205 | 1.53 | 1.034 | 0.942 | 1.21 | 0.697 | 1.082 | 1.255 | Read 2:600
| G | 15 | 18 | 19 | 42 | 14 | 55 | 44 | 54 | 17 | 11 | 53 | 12 | Read 1:440,670
|  | 1.755 | 1.508 | 1.507 | 1.169 | 1.377 | 1.564 | 1.487 | 1.201 | 1.191 | 1.121 | 0.886 | 1.156 | Read 2:600
| H | 16 | 15 | 17 | 15 | 17 | 17 | 15 | 15 | 13 | 15 | 13 | 17 | Read 1:440,670
|  | 1.317 | 1.288 | 1.269 | 1.174 | 1.271 | 1.14 | 1.027 | 1.104 | 1.248 | 1.082 | 0.932 | 1.004 | Read 2:600