## Plate 1 - Sheet1
Software Version | 3.16.10
Experiment File Path: | C:\Users\rlmlab\Desktop\Jason L\Chlamy-x-microbes-2025-block1\JRL_block1_20_2_7.xpt
Protocol File Path: | C:\Users\rlmlab\Desktop\Jason L\Chlamy-x-microbes-2025-block1\JRL_chlamy_mic_2025_plate_read_protocol.prt
Plate Number | Plate 1
Date | 2025-04-18
Time | 12:38
Reader Type: | Synergy H1
Reader Serial Number: | 2410070B
Reading Type | Reader
Procedure Details
Plate Type | 96 WELL PLATE (Use plate lid)
Eject plate on completion
Set Temperature | Incubator off
Shake | Double Orbital: 0:15 (MM:SS)
Frequency: 282 cpm (3 mm)
Read | Fluorescence Endpoint
Full Plate
Filter Set 1
Excitation: 440, Emission: 670
Optics: Bottom, Gain: extended
Light Source: Xenon Flash, Lamp Energy: High, Extended Dynamic Range
Read Speed: Normal, Delay: 100 msec, Measurements/Data Point: 10
Read Height: 7 mm
Read | Absorbance Endpoint
Full Plate
Wavelengths: 600
Read Speed: Normal, Delay: 100 msec, Measurements/Data Point: 8
Layout
|  | 1 | 2 | 3 | 4 | 5 | 6 | 7 | 8 | 9 | 10 | 11 | 12
| A | SPL1 | SPL2 | SPL3 | SPL4 | SPL5 | SPL6 | SPL7 | SPL8 | SPL9 | SPL10 | SPL11 | SPL12 | Well ID
| B | SPL13 | SPL14 | SPL15 | SPL16 | SPL17 | SPL18 | SPL19 | SPL20 | SPL21 | SPL22 | SPL23 | SPL24 | Well ID
| C | SPL25 | SPL26 | SPL27 | SPL28 | SPL29 | SPL30 | SPL31 | SPL32 | SPL33 | SPL34 | SPL35 | SPL36 | Well ID
| D | SPL37 | SPL38 | SPL39 | SPL40 | SPL41 | SPL42 | SPL43 | SPL44 | SPL45 | SPL46 | SPL47 | SPL48 | Well ID
| E | SPL49 | SPL50 | SPL51 | SPL52 | SPL53 | SPL54 | SPL55 | SPL56 | SPL57 | SPL58 | SPL59 | SPL60 | Well ID
| F | SPL61 | SPL62 | SPL63 | SPL64 | SPL65 | SPL66 | SPL67 | SPL68 | SPL69 | SPL70 | SPL71 | SPL72 | Well ID
| G | SPL73 | SPL74 | SPL75 | SPL76 | SPL77 | SPL78 | SPL79 | SPL80 | SPL81 | SPL82 | SPL83 | SPL84 | Well ID
| H | SPL85 | SPL86 | SPL87 | SPL88 | SPL89 | SPL90 | SPL91 | SPL92 | SPL93 | SPL94 | SPL95 | SPL96 | Well ID
Results
Actual Temperature: | 23.6
Actual Temperature: | 23.6
|  | 1 | 2 | 3 | 4 | 5 | 6 | 7 | 8 | 9 | 10 | 11 | 12
| A | 11 | 8 | 12 | 12 | 14 | 13 | 10 | 12 | 10 | 13 | 13 | 18 | Read 1:440,670
|  | 1.087 | 1.071 | 1.09 | 0.893 | 1.001 | 0.988 | 0.862 | 0.875 | 0.927 | 0.971 | 0.889 | 0.957 | Read 2:600
| B | 15 | 12 | 11 | 443 | 1149 | 1004 | 12 | 12 | 11 | 834 | 870 | 14 | Read 1:440,670
|  | 1.077 | 1.534 | 1.427 | 1.449 | 1.373 | 1.153 | 1.035 | 0.866 | 1.067 | 1.206 | 1.09 | 1.14 | Read 2:600
| C | 16 | 1003 | 11 | 12 | 10 | 13 | 508 | 960 | 947 | 13 | 1021 | 8 | Read 1:440,670
|  | 1.788 | 1.648 | 1.573 | 1.597 | 0.875 | 1.249 | 1.167 | 1.255 | 0.958 | 1.15 | 0.737 | 0.993 | Read 2:600
| D | 13 | 1180 | 12 | 12 | 10 | 12 | 14 | 12 | 951 | 17 | 11 | 13 | Read 1:440,670
|  | 1.477 | 1.743 | 1.687 | 1.289 | 1.519 | 1.393 | 1.166 | 1.064 | 1.337 | 1.122 | 0.927 | 1.063 | Read 2:600
| E | 13 | 13 | 1083 | 983 | 1045 | 12 | 57 | 12 | 11 | 1065 | 10 | 12 | Read 1:440,670
|  | 1.605 | 1.599 | 1.606 | 1.755 | 1.304 | 1.623 | 1.418 | 1.075 | 1.501 | 0.98 | 1.083 | 1.686 | Read 2:600
| F | 14 | 10 | 1015 | 11 | 11 | 12 | 1091 | 13 | 15 | 11 | 12 | 13 | Read 1:440,670
|  | 1.718 | 1.49 | 1.185 | 1.556 | 1.315 | 1.578 | 1.338 | 1.23 | 1.352 | 0.731 | 1.221 | 1.331 | Read 2:600
| G | 18 | 16 | 15 | 950 | 12 | 917 | 993 | 861 | 8 | 12 | 929 | 9 | Read 1:440,670
|  | 1.705 | 1.423 | 1.44 | 1.223 | 1.403 | 1.711 | 1.576 | 1.282 | 1.218 | 1.148 | 0.942 | 1.213 | Read 2:600
| H | 8 | 14 | 12 | 10 | 10 | 11 | 10 | 10 | 11 | 13 | 11 | 15 | Read 1:440,670
|  | 1.069 | 1.073 | 1.091 | 1.04 | 1.194 | 1.102 | 0.999 | 1.089 | 1.248 | 1.095 | 0.991 | 1.026 | Read 2:600