## Plate 1 - Sheet1
Software Version | 3.16.10
Experiment File Path: | C:\Users\rlmlab\Desktop\Jason L\Chlamy-x-microbes-2025-block1\JRL_block1_20_2_9.xpt
Protocol File Path: | C:\Users\rlmlab\Desktop\Jason L\Chlamy-x-microbes-2025-block1\JRL_chlamy_mic_2025_plate_read_protocol.prt
Plate Number | Plate 1
Date | 2025-04-20
Time | 11:27
Reader Type: | Synergy H1
Reader Serial Number: | 2410070B
Reading Type | Reader
Procedure Details
Plate Type | 96 WELL PLATE (Use plate lid)
Eject plate on completion
Set Temperature | Incubator off
Shake | Double Orbital: 0:15 (MM:SS)
Frequency: 282 cpm (3 mm)
Read | Fluorescence Endpoint
Full Plate
Filter Set 1
Excitation: 440, Emission: 670
Optics: Bottom, Gain: extended
Light Source: Xenon Flash, Lamp Energy: High, Extended Dynamic Range
Read Speed: Normal, Delay: 100 msec, Measurements/Data Point: 10
Read Height: 7 mm
Read | Absorbance Endpoint
Full Plate
Wavelengths: 600
Read Speed: Normal, Delay: 100 msec, Measurements/Data Point: 8
Layout
|  | 1 | 2 | 3 | 4 | 5 | 6 | 7 | 8 | 9 | 10 | 11 | 12
| A | SPL1 | SPL2 | SPL3 | SPL4 | SPL5 | SPL6 | SPL7 | SPL8 | SPL9 | SPL10 | SPL11 | SPL12 | Well ID
| B | SPL13 | SPL14 | SPL15 | SPL16 | SPL17 | SPL18 | SPL19 | SPL20 | SPL21 | SPL22 | SPL23 | SPL24 | Well ID
| C | SPL25 | SPL26 | SPL27 | SPL28 | SPL29 | SPL30 | SPL31 | SPL32 | SPL33 | SPL34 | SPL35 | SPL36 | Well ID
| D | SPL37 | SPL38 | SPL39 | SPL40 | SPL41 | SPL42 | SPL43 | SPL44 | SPL45 | SPL46 | SPL47 | SPL48 | Well ID
| E | SPL49 | SPL50 | SPL51 | SPL52 | SPL53 | SPL54 | SPL55 | SPL56 | SPL57 | SPL58 | SPL59 | SPL60 | Well ID
| F | SPL61 | SPL62 | SPL63 | SPL64 | SPL65 | SPL66 | SPL67 | SPL68 | SPL69 | SPL70 | SPL71 | SPL72 | Well ID
| G | SPL73 | SPL74 | SPL75 | SPL76 | SPL77 | SPL78 | SPL79 | SPL80 | SPL81 | SPL82 | SPL83 | SPL84 | Well ID
| H | SPL85 | SPL86 | SPL87 | SPL88 | SPL89 | SPL90 | SPL91 | SPL92 | SPL93 | SPL94 | SPL95 | SPL96 | Well ID
Results
Actual Temperature: | 20
Actual Temperature: | 20
|  | 1 | 2 | 3 | 4 | 5 | 6 | 7 | 8 | 9 | 10 | 11 | 12
| A | 13 | 11 | 11 | 11 | 11 | 10 | 10 | 10 | 12 | 11 | 11 | 7 | Read 1:440,670
|  | 1.304 | 1.319 | 1.31 | 1.099 | 1.063 | 1 | 0.872 | 0.869 | 0.913 | 0.967 | 0.886 | 0.949 | Read 2:600
| B | 13 | 13 | 12 | 539 | 1174 | 1045 | 13 | 10 | 12 | 862 | 1112 | 10 | Read 1:440,670
|  | 1.456 | 1.679 | 1.623 | 1.825 | 1.809 | 1.491 | 1.411 | 0.866 | 1.149 | 1.233 | 1.178 | 1.12 | Read 2:600
| C | 13 | 1470 | 9 | 12 | 11 | 13 | 489 | 1297 | 1231 | 11 | 1271 | 11 | Read 1:440,670
|  | 2.002 | 1.836 | 1.798 | 1.697 | 1.274 | 1.537 | 1.502 | 1.459 | 1.132 | 1.258 | 0.867 | 1.005 | Read 2:600
| D | 13 | 1033 | 12 | 11 | 12 | 10 | 11 | 10 | 1193 | 10 | 10 | 10 | Read 1:440,670
|  | 1.678 | 1.807 | 1.417 | 1.353 | 1.777 | 1.481 | 1.442 | 1.152 | 1.744 | 1.22 | 0.979 | 1.052 | Read 2:600
| E | 15 | 7 | 1437 | 1328 | 1343 | 13 | 50 | 11 | 14 | 1406 | 12 | 12 | Read 1:440,670
|  | 1.787 | 1.791 | 1.802 | 1.817 | 1.417 | 1.753 | 1.599 | 1.323 | 1.727 | 1.204 | 1.328 | 1.669 | Read 2:600
| F | 10 | 12 | 1461 | 11 | 12 | 12 | 901 | 8 | 15 | 12 | 13 | 10 | Read 1:440,670
|  | 1.822 | 1.646 | 1.448 | 1.744 | 1.724 | 1.766 | 1.586 | 1.059 | 1.525 | 1.053 | 1.584 | 1.341 | Read 2:600
| G | 12 | 11 | 12 | 1195 | 10 | 1302 | 977 | 1309 | 14 | 10 | 1380 | 11 | Read 1:440,670
|  | 1.883 | 1.696 | 1.595 | 1.516 | 1.626 | 1.848 | 1.761 | 1.595 | 1.522 | 1.352 | 1.199 | 1.191 | Read 2:600
| H | 12 | 11 | 9 | 13 | 12 | 14 | 12 | 14 | 13 | 13 | 10 | 12 | Read 1:440,670
|  | 1.248 | 1.198 | 1.227 | 1.173 | 1.331 | 1.398 | 1.157 | 1.455 | 1.465 | 1.283 | 1.129 | 1.14 | Read 2:600