## Plate 1 - Sheet1
Software Version | 3.16.10
Experiment File Path: | C:\Users\rlmlab\Desktop\Jason L\Chlamy-x-microbes-2025-block1\READ 0\JRL_block1_25_1_0.xpt
Protocol File Path: | C:\Users\rlmlab\Desktop\Jason L\Chlamy-x-microbes-2025-block1\JRL_chlamy_mic_2025_plate_read_protocol.prt
Plate Number | Plate 1
Date | 2025-04-15
Time | 14:54
Reader Type: | Synergy H1
Reader Serial Number: | 2410070B
Reading Type | Reader
Procedure Details
Plate Type | 96 WELL PLATE (Use plate lid)
Eject plate on completion
Set Temperature | Incubator off
Shake | Double Orbital: 0:15 (MM:SS)
Frequency: 282 cpm (3 mm)
Read | Fluorescence Endpoint
Full Plate
Filter Set 1
Excitation: 440, Emission: 670
Optics: Bottom, Gain: extended
Light Source: Xenon Flash, Lamp Energy: High, Extended Dynamic Range
Read Speed: Normal, Delay: 100 msec, Measurements/Data Point: 10
Read Height: 7 mm
Read | Absorbance Endpoint
Full Plate
Wavelengths: 600
Read Speed: Normal, Delay: 100 msec, Measurements/Data Point: 8
Layout
|  | 1 | 2 | 3 | 4 | 5 | 6 | 7 | 8 | 9 | 10 | 11 | 12
| A | SPL1 | SPL2 | SPL3 | SPL4 | SPL5 | SPL6 | SPL7 | SPL8 | SPL9 | SPL10 | SPL11 | SPL12 | Well ID
| B | SPL13 | SPL14 | SPL15 | SPL16 | SPL17 | SPL18 | SPL19 | SPL20 | SPL21 | SPL22 | SPL23 | SPL24 | Well ID
| C | SPL25 | SPL26 | SPL27 | SPL28 | SPL29 | SPL30 | SPL31 | SPL32 | SPL33 | SPL34 | SPL35 | SPL36 | Well ID
| D | SPL37 | SPL38 | SPL39 | SPL40 | SPL41 | SPL42 | SPL43 | SPL44 | SPL45 | SPL46 | SPL47 | SPL48 | Well ID
| E | SPL49 | SPL50 | SPL51 | SPL52 | SPL53 | SPL54 | SPL55 | SPL56 | SPL57 | SPL58 | SPL59 | SPL60 | Well ID
| F | SPL61 | SPL62 | SPL63 | SPL64 | SPL65 | SPL66 | SPL67 | SPL68 | SPL69 | SPL70 | SPL71 | SPL72 | Well ID
| G | SPL73 | SPL74 | SPL75 | SPL76 | SPL77 | SPL78 | SPL79 | SPL80 | SPL81 | SPL82 | SPL83 | SPL84 | Well ID
| H | SPL85 | SPL86 | SPL87 | SPL88 | SPL89 | SPL90 | SPL91 | SPL92 | SPL93 | SPL94 | SPL95 | SPL96 | Well ID
Results
Actual Temperature: | 22.9
Actual Temperature: | 22.9
|  | 1 | 2 | 3 | 4 | 5 | 6 | 7 | 8 | 9 | 10 | 11 | 12
| A | 40 | 39 | 38 | 40 | 31 | 30 | 32 | 32 | 34 | 33 | 32 | 29 | Read 1:440,670
|  | 1.104 | 1.083 | 1.055 | 0.976 | 1.038 | 0.644 | 0.913 | 0.915 | 0.946 | 0.827 | 0.939 | 0.881 | Read 2:600
| B | 31 | 52 | 45 | 36 | 34 | 39 | 40 | 33 | 45 | 48 | 34 | 28 | Read 1:440,670
|  | 1.171 | 1.029 | 1.086 | 0.991 | 0.96 | 1.101 | 1.056 | 0.761 | 0.782 | 1.07 | 0.882 | 1.319 | Read 2:600
| C | 37 | 32 | 33 | 44 | 44 | 30 | 43 | 34 | 42 | 39 | 44 | 37 | Read 1:440,670
|  | 1.203 | 0.869 | 1.032 | 1.122 | 0.966 | 0.93 | 1.111 | 0.975 | 0.86 | 0.932 | 0.901 | 1.162 | Read 2:600
| D | 34 | 32 | 43 | 38 | 31 | 38 | 47 | 35 | 32 | 28 | 36 | 27 | Read 1:440,670
|  | 1.196 | 1.097 | 0.838 | 1.117 | 0.85 | 0.975 | 1.119 | 0.928 | 0.879 | 0.878 | 0.841 | 0.821 | Read 2:600
| E | 38 | 48 | 38 | 39 | 38 | 43 | 40 | 32 | 28 | 30 | 30 | 33 | Read 1:440,670
|  | 1.088 | 0.979 | 0.865 | 0.881 | 0.704 | 0.748 | 0.894 | 1.049 | 0.668 | 0.918 | 0.841 | 1.319 | Read 2:600
| F | 36 | 34 | 45 | 28 | 36 | 39 | 48 | 45 | 44 | 40 | 31 | 31 | Read 1:440,670
|  | 1.583 | 0.87 | 0.724 | 1.043 | 0.979 | 1 | 0.951 | 1.075 | 1.18 | 0.918 | 0.872 | 0.957 | Read 2:600
| G | 36 | 44 | 32 | 48 | 50 | 44 | 38 | 29 | 49 | 30 | 41 | 33 | Read 1:440,670
|  | 1.201 | 0.868 | 1.017 | 1.044 | 0.816 | 1.053 | 0.788 | 0.773 | 0.609 | 0.823 | 0.814 | 0.978 | Read 2:600
| H | 41 | 42 | 37 | 32 | 31 | 25 | 31 | 31 | 29 | 29 | 33 | 31 | Read 1:440,670
|  | 0.97 | 0.969 | 0.99 | 0.923 | 0.976 | 0.831 | 0.947 | 0.893 | 0.909 | 0.82 | 1.015 | 0.971 | Read 2:600