## Plate 1 - Sheet1
Software Version | 3.16.10
Experiment File Path: | C:\Users\rlmlab\Desktop\Jason L\Chlamy-x-microbes-2025-block1\JRL_block1_25_1_2.xpt
Protocol File Path: | C:\Users\rlmlab\Desktop\Jason L\Chlamy-x-microbes-2025-block1\JRL_chlamy_mic_2025_plate_read_protocol.prt
Plate Number | Plate 1
Date | 2025-04-16
Time | 8:13
Reader Type: | Synergy H1
Reader Serial Number: | 2410070B
Reading Type | Reader
Procedure Details
Plate Type | 96 WELL PLATE (Use plate lid)
Eject plate on completion
Set Temperature | Incubator off
Shake | Double Orbital: 0:15 (MM:SS)
Frequency: 282 cpm (3 mm)
Read | Fluorescence Endpoint
Full Plate
Filter Set 1
Excitation: 440, Emission: 670
Optics: Bottom, Gain: extended
Light Source: Xenon Flash, Lamp Energy: High, Extended Dynamic Range
Read Speed: Normal, Delay: 100 msec, Measurements/Data Point: 10
Read Height: 7 mm
Read | Absorbance Endpoint
Full Plate
Wavelengths: 600
Read Speed: Normal, Delay: 100 msec, Measurements/Data Point: 8
Layout
|  | 1 | 2 | 3 | 4 | 5 | 6 | 7 | 8 | 9 | 10 | 11 | 12
| A | SPL1 | SPL2 | SPL3 | SPL4 | SPL5 | SPL6 | SPL7 | SPL8 | SPL9 | SPL10 | SPL11 | SPL12 | Well ID
| B | SPL13 | SPL14 | SPL15 | SPL16 | SPL17 | SPL18 | SPL19 | SPL20 | SPL21 | SPL22 | SPL23 | SPL24 | Well ID
| C | SPL25 | SPL26 | SPL27 | SPL28 | SPL29 | SPL30 | SPL31 | SPL32 | SPL33 | SPL34 | SPL35 | SPL36 | Well ID
| D | SPL37 | SPL38 | SPL39 | SPL40 | SPL41 | SPL42 | SPL43 | SPL44 | SPL45 | SPL46 | SPL47 | SPL48 | Well ID
| E | SPL49 | SPL50 | SPL51 | SPL52 | SPL53 | SPL54 | SPL55 | SPL56 | SPL57 | SPL58 | SPL59 | SPL60 | Well ID
| F | SPL61 | SPL62 | SPL63 | SPL64 | SPL65 | SPL66 | SPL67 | SPL68 | SPL69 | SPL70 | SPL71 | SPL72 | Well ID
| G | SPL73 | SPL74 | SPL75 | SPL76 | SPL77 | SPL78 | SPL79 | SPL80 | SPL81 | SPL82 | SPL83 | SPL84 | Well ID
| H | SPL85 | SPL86 | SPL87 | SPL88 | SPL89 | SPL90 | SPL91 | SPL92 | SPL93 | SPL94 | SPL95 | SPL96 | Well ID
Results
Actual Temperature: | 23
Actual Temperature: | 23
|  | 1 | 2 | 3 | 4 | 5 | 6 | 7 | 8 | 9 | 10 | 11 | 12
| A | 15 | 12 | 16 | 14 | 14 | 15 | 13 | 14 | 14 | 13 | 12 | 12 | Read 1:440,670
|  | 1.134 | 1.197 | 1.128 | 1.082 | 1.084 | 0.727 | 0.981 | 1.056 | 0.971 | 0.993 | 1.081 | 0.941 | Read 2:600
| B | 17 | 63 | 56 | 18 | 14 | 15 | 13 | 13 | 65 | 61 | 10 | 15 | Read 1:440,670
|  | 1.245 | 1.21 | 1.417 | 1.397 | 1.037 | 1.342 | 1.192 | 1.001 | 0.975 | 1.451 | 1.217 | 1.325 | Read 2:600
| C | 18 | 15 | 13 | 60 | 41 | 13 | 63 | 15 | 66 | 61 | 56 | 14 | Read 1:440,670
|  | 1.15 | 1.282 | 1.493 | 1.25 | 1.387 | 1.423 | 1.454 | 1.376 | 1.295 | 1.227 | 1.211 | 1.238 | Read 2:600
| D | 17 | 18 | 59 | 11 | 13 | 15 | 75 | 16 | 13 | 11 | 69 | 12 | Read 1:440,670
|  | 1.175 | 1.128 | 1.212 | 1.34 | 0.959 | 1.369 | 1.442 | 1.466 | 1.331 | 1.29 | 1.087 | 0.906 | Read 2:600
| E | 16 | 58 | 19 | 56 | 52 | 59 | 13 | 12 | 11 | 17 | 13 | 14 | Read 1:440,670
|  | 1.092 | 1.1 | 1.188 | 1.177 | 1.074 | 1.129 | 1.292 | 1.349 | 0.919 | 1.366 | 1.09 | 1.299 | Read 2:600
| F | 15 | 14 | 51 | 11 | 13 | 15 | 71 | 68 | 53 | 12 | 16 | 13 | Read 1:440,670
|  | 1.471 | 0.983 | 0.873 | 1.11 | 1.121 | 1.037 | 1.017 | 1.129 | 1.301 | 1.185 | 1.095 | 1.004 | Read 2:600
| G | 17 | 47 | 12 | 61 | 54 | 52 | 14 | 13 | 70 | 13 | 55 | 11 | Read 1:440,670
|  | 1.208 | 0.904 | 0.988 | 1.029 | 0.95 | 0.973 | 0.967 | 0.785 | 0.835 | 0.853 | 0.893 | 0.986 | Read 2:600
| H | 18 | 16 | 17 | 14 | 15 | 13 | 15 | 15 | 14 | 14 | 12 | 19 | Read 1:440,670
|  | 0.959 | 0.935 | 1.021 | 0.946 | 0.985 | 0.854 | 0.944 | 0.888 | 0.917 | 0.839 | 1.032 | 0.961 | Read 2:600