## Plate 1 - Sheet1
Software Version | 3.16.10
Experiment File Path: | C:\Users\rlmlab\Desktop\Jason L\Chlamy-x-microbes-2025-block1\JRL_block1_25_1_5.xpt
Protocol File Path: | C:\Users\rlmlab\Desktop\Jason L\Chlamy-x-microbes-2025-block1\JRL_chlamy_mic_2025_plate_read_protocol.prt
Plate Number | Plate 1
Date | 2025-04-17
Time | 9:48
Reader Type: | Synergy H1
Reader Serial Number: | 2410070B
Reading Type | Reader
Procedure Details
Plate Type | 96 WELL PLATE (Use plate lid)
Eject plate on completion
Set Temperature | Incubator off
Shake | Double Orbital: 0:15 (MM:SS)
Frequency: 282 cpm (3 mm)
Read | Fluorescence Endpoint
Full Plate
Filter Set 1
Excitation: 440, Emission: 670
Optics: Bottom, Gain: extended
Light Source: Xenon Flash, Lamp Energy: High, Extended Dynamic Range
Read Speed: Normal, Delay: 100 msec, Measurements/Data Point: 10
Read Height: 7 mm
Read | Absorbance Endpoint
Full Plate
Wavelengths: 600
Read Speed: Normal, Delay: 100 msec, Measurements/Data Point: 8
Layout
|  | 1 | 2 | 3 | 4 | 5 | 6 | 7 | 8 | 9 | 10 | 11 | 12
| A | SPL1 | SPL2 | SPL3 | SPL4 | SPL5 | SPL6 | SPL7 | SPL8 | SPL9 | SPL10 | SPL11 | SPL12 | Well ID
| B | SPL13 | SPL14 | SPL15 | SPL16 | SPL17 | SPL18 | SPL19 | SPL20 | SPL21 | SPL22 | SPL23 | SPL24 | Well ID
| C | SPL25 | SPL26 | SPL27 | SPL28 | SPL29 | SPL30 | SPL31 | SPL32 | SPL33 | SPL34 | SPL35 | SPL36 | Well ID
| D | SPL37 | SPL38 | SPL39 | SPL40 | SPL41 | SPL42 | SPL43 | SPL44 | SPL45 | SPL46 | SPL47 | SPL48 | Well ID
| E | SPL49 | SPL50 | SPL51 | SPL52 | SPL53 | SPL54 | SPL55 | SPL56 | SPL57 | SPL58 | SPL59 | SPL60 | Well ID
| F | SPL61 | SPL62 | SPL63 | SPL64 | SPL65 | SPL66 | SPL67 | SPL68 | SPL69 | SPL70 | SPL71 | SPL72 | Well ID
| G | SPL73 | SPL74 | SPL75 | SPL76 | SPL77 | SPL78 | SPL79 | SPL80 | SPL81 | SPL82 | SPL83 | SPL84 | Well ID
| H | SPL85 | SPL86 | SPL87 | SPL88 | SPL89 | SPL90 | SPL91 | SPL92 | SPL93 | SPL94 | SPL95 | SPL96 | Well ID
Results
Actual Temperature: | 21.2
Actual Temperature: | 21.2
|  | 1 | 2 | 3 | 4 | 5 | 6 | 7 | 8 | 9 | 10 | 11 | 12
| A | 12 | 12 | 14 | 10 | 14 | 10 | 12 | 13 | 18 | 11 | 10 | 13 | Read 1:440,670
|  | 1.133 | 1.204 | 1.146 | 1.097 | 1.098 | 0.751 | 0.971 | 0.953 | 0.942 | 0.825 | 0.941 | 0.88 | Read 2:600
| B | 13 | 655 | 285 | 13 | 11 | 14 | 14 | 12 | 552 | 400 | 12 | 11 | Read 1:440,670
|  | 1.365 | 1.346 | 1.598 | 1.548 | 1.131 | 1.454 | 1.249 | 1.212 | 1.011 | 1.281 | 0.919 | 1.272 | Read 2:600
| C | 12 | 13 | 13 | 567 | 235 | 12 | 438 | 14 | 565 | 571 | 660 | 14 | Read 1:440,670
|  | 1.231 | 1.427 | 1.605 | 1.494 | 1.637 | 1.665 | 1.531 | 1.412 | 1.335 | 1.296 | 1.114 | 1.226 | Read 2:600
| D | 8 | 12 | 573 | 11 | 15 | 13 | 251 | 10 | 9 | 12 | 485 | 11 | Read 1:440,670
|  | 1.182 | 1.238 | 1.497 | 1.468 | 1.031 | 1.513 | 1.704 | 1.618 | 1.403 | 1.292 | 1.047 | 0.85 | Read 2:600
| E | 13 | 504 | 13 | 550 | 682 | 543 | 13 | 11 | 12 | 12 | 11 | 14 | Read 1:440,670
|  | 1.115 | 1.308 | 1.399 | 1.386 | 1.214 | 1.317 | 1.401 | 1.416 | 0.964 | 1.359 | 0.999 | 1.266 | Read 2:600
| F | 13 | 12 | 522 | 9 | 12 | 15 | 395 | 605 | 373 | 14 | 10 | 15 | Read 1:440,670
|  | 1.498 | 1.101 | 1.039 | 1.283 | 1.35 | 1.177 | 1.064 | 1.124 | 1.295 | 1.08 | 0.896 | 0.995 | Read 2:600
| G | 12 | 431 | 12 | 511 | 539 | 551 | 12 | 10 | 617 | 9 | 529 | 14 | Read 1:440,670
|  | 1.22 | 0.97 | 1.079 | 1.092 | 0.997 | 1.011 | 0.986 | 0.774 | 0.898 | 0.826 | 0.917 | 0.969 | Read 2:600
| H | 13 | 14 | 12 | 12 | 12 | 13 | 11 | 14 | 12 | 13 | 11 | 13 | Read 1:440,670
|  | 0.965 | 0.952 | 1.031 | 0.948 | 0.99 | 0.845 | 0.935 | 0.883 | 0.907 | 0.832 | 1.019 | 0.961 | Read 2:600