## Plate 1 - Sheet1
Software Version | 3.16.10
Experiment File Path: | C:\Users\rlmlab\Desktop\Jason L\Chlamy-x-microbes-2025-block1\JRL_block1_25_2_8.xpt
Protocol File Path: | C:\Users\rlmlab\Desktop\Jason L\Chlamy-x-microbes-2025-block1\JRL_chlamy_mic_2025_plate_read_protocol.prt
Plate Number | Plate 1
Date | 2025-04-19
Time | 13:49
Reader Type: | Synergy H1
Reader Serial Number: | 2410070B
Reading Type | Reader
Procedure Details
Plate Type | 96 WELL PLATE (Use plate lid)
Eject plate on completion
Set Temperature | Incubator off
Shake | Double Orbital: 0:15 (MM:SS)
Frequency: 282 cpm (3 mm)
Read | Fluorescence Endpoint
Full Plate
Filter Set 1
Excitation: 440, Emission: 670
Optics: Bottom, Gain: extended
Light Source: Xenon Flash, Lamp Energy: High, Extended Dynamic Range
Read Speed: Normal, Delay: 100 msec, Measurements/Data Point: 10
Read Height: 7 mm
Read | Absorbance Endpoint
Full Plate
Wavelengths: 600
Read Speed: Normal, Delay: 100 msec, Measurements/Data Point: 8
Layout
|  | 1 | 2 | 3 | 4 | 5 | 6 | 7 | 8 | 9 | 10 | 11 | 12
| A | SPL1 | SPL2 | SPL3 | SPL4 | SPL5 | SPL6 | SPL7 | SPL8 | SPL9 | SPL10 | SPL11 | SPL12 | Well ID
| B | SPL13 | SPL14 | SPL15 | SPL16 | SPL17 | SPL18 | SPL19 | SPL20 | SPL21 | SPL22 | SPL23 | SPL24 | Well ID
| C | SPL25 | SPL26 | SPL27 | SPL28 | SPL29 | SPL30 | SPL31 | SPL32 | SPL33 | SPL34 | SPL35 | SPL36 | Well ID
| D | SPL37 | SPL38 | SPL39 | SPL40 | SPL41 | SPL42 | SPL43 | SPL44 | SPL45 | SPL46 | SPL47 | SPL48 | Well ID
| E | SPL49 | SPL50 | SPL51 | SPL52 | SPL53 | SPL54 | SPL55 | SPL56 | SPL57 | SPL58 | SPL59 | SPL60 | Well ID
| F | SPL61 | SPL62 | SPL63 | SPL64 | SPL65 | SPL66 | SPL67 | SPL68 | SPL69 | SPL70 | SPL71 | SPL72 | Well ID
| G | SPL73 | SPL74 | SPL75 | SPL76 | SPL77 | SPL78 | SPL79 | SPL80 | SPL81 | SPL82 | SPL83 | SPL84 | Well ID
| H | SPL85 | SPL86 | SPL87 | SPL88 | SPL89 | SPL90 | SPL91 | SPL92 | SPL93 | SPL94 | SPL95 | SPL96 | Well ID
Results
Actual Temperature: | 22.7
Actual Temperature: | 22.7
|  | 1 | 2 | 3 | 4 | 5 | 6 | 7 | 8 | 9 | 10 | 11 | 12
| A | 12 | 11 | 9 | 8 | 13 | 8 | 11 | 12 | 10 | 12 | 11 | 13 | Read 1:440,670
|  | 1.095 | 1.14 | 1.025 | 1.157 | 1.177 | 1.309 | 1.274 | 1.227 | 1.106 | 1.292 | 1.181 | 1.215 | Read 2:600
| B | 7 | 2601 | 11 | 9 | 2776 | 14 | 11 | 1656 | 12 | 11 | 9 | 10 | Read 1:440,670
|  | 1.668 | 1.254 | 1.443 | 1.43 | 1.714 | 1.406 | 1.677 | 1.577 | 1.247 | 1.387 | 1.329 | 1.709 | Read 2:600
| C | 11 | 12 | 2972 | 13 | 2667 | 9 | 13 | 10 | 10 | 11 | 2132 | 12 | Read 1:440,670
|  | 1.902 | 1.485 | 1.738 | 1.78 | 1.624 | 1.697 | 1.727 | 1.434 | 1.409 | 1.67 | 1.401 | 1.568 | Read 2:600
| D | 9 | 2074 | 2609 | 14 | 2249 | 12 | 9 | 8 | 8 | 2791 | 2662 | 13 | Read 1:440,670
|  | 1.333 | 1.501 | 1.605 | 1.155 | 1.777 | 1.673 | 1.395 | 1.757 | 1.53 | 1.603 | 1.741 | 1.601 | Read 2:600
| E | 10 | 2462 | 2203 | 2152 | 2460 | 7 | 14 | 11 | 2373 | 2503 | 13 | 10 | Read 1:440,670
|  | 1.822 | 1.872 | 1.553 | 1.842 | 1.72 | 1.74 | 1.449 | 1.705 | 1.554 | 1.632 | 1.643 | 1.648 | Read 2:600
| F | 12 | 2302 | 13 | 2113 | 12 | 2176 | 2607 | 11 | 15 | 11 | 13 | 11 | Read 1:440,670
|  | 1.87 | 1.723 | 1.816 | 1.688 | 1.758 | 1.677 | 1.851 | 1.133 | 1.72 | 1.724 | 1.627 | 1.603 | Read 2:600
| G | 18 | 10 | 8 | 13 | 2456 | 10 | 11 | 10 | 2131 | 12 | 2315 | 11 | Read 1:440,670
|  | 1.696 | 1.529 | 1.325 | 1.75 | 1.86 | 1.382 | 1.722 | 1.544 | 1.775 | 1.202 | 1.795 | 1.648 | Read 2:600
| H | 13 | 12 | 11 | 10 | 12 | 10 | 13 | 12 | 9 | 11 | 11 | 10 | Read 1:440,670
|  | 1.232 | 1.313 | 1.454 | 1.523 | 1.65 | 1.577 | 1.64 | 1.658 | 1.515 | 1.455 | 1.289 | 1.202 | Read 2:600