## Plate 1 - Sheet1
Software Version | 3.16.10
Experiment File Path: | C:\Users\rlmlab\Desktop\Jason L\Chlamy-x-microbes-2025-block1\JRL_block1_30C_1_1.xpt
Protocol File Path: | C:\Users\rlmlab\Desktop\Jason L\Chlamy-x-microbes-2025-block1\JRL_chlamy_mic_2025_plate_read_protocol.prt
Plate Number | Plate 1
Date | 2025-04-16
Time | 12:22
Reader Type: | Synergy H1
Reader Serial Number: | 2410070B
Reading Type | Reader
Procedure Details
Plate Type | 96 WELL PLATE (Use plate lid)
Eject plate on completion
Set Temperature | Incubator off
Shake | Double Orbital: 0:15 (MM:SS)
Frequency: 282 cpm (3 mm)
Read | Fluorescence Endpoint
Full Plate
Filter Set 1
Excitation: 440, Emission: 670
Optics: Bottom, Gain: extended
Light Source: Xenon Flash, Lamp Energy: High, Extended Dynamic Range
Read Speed: Normal, Delay: 100 msec, Measurements/Data Point: 10
Read Height: 7 mm
Read | Absorbance Endpoint
Full Plate
Wavelengths: 600
Read Speed: Normal, Delay: 100 msec, Measurements/Data Point: 8
Layout
|  | 1 | 2 | 3 | 4 | 5 | 6 | 7 | 8 | 9 | 10 | 11 | 12
| A | SPL1 | SPL2 | SPL3 | SPL4 | SPL5 | SPL6 | SPL7 | SPL8 | SPL9 | SPL10 | SPL11 | SPL12 | Well ID
| B | SPL13 | SPL14 | SPL15 | SPL16 | SPL17 | SPL18 | SPL19 | SPL20 | SPL21 | SPL22 | SPL23 | SPL24 | Well ID
| C | SPL25 | SPL26 | SPL27 | SPL28 | SPL29 | SPL30 | SPL31 | SPL32 | SPL33 | SPL34 | SPL35 | SPL36 | Well ID
| D | SPL37 | SPL38 | SPL39 | SPL40 | SPL41 | SPL42 | SPL43 | SPL44 | SPL45 | SPL46 | SPL47 | SPL48 | Well ID
| E | SPL49 | SPL50 | SPL51 | SPL52 | SPL53 | SPL54 | SPL55 | SPL56 | SPL57 | SPL58 | SPL59 | SPL60 | Well ID
| F | SPL61 | SPL62 | SPL63 | SPL64 | SPL65 | SPL66 | SPL67 | SPL68 | SPL69 | SPL70 | SPL71 | SPL72 | Well ID
| G | SPL73 | SPL74 | SPL75 | SPL76 | SPL77 | SPL78 | SPL79 | SPL80 | SPL81 | SPL82 | SPL83 | SPL84 | Well ID
| H | SPL85 | SPL86 | SPL87 | SPL88 | SPL89 | SPL90 | SPL91 | SPL92 | SPL93 | SPL94 | SPL95 | SPL96 | Well ID
Results
Actual Temperature: | 22.9
Actual Temperature: | 22.9
|  | 1 | 2 | 3 | 4 | 5 | 6 | 7 | 8 | 9 | 10 | 11 | 12
| A | 18 | 24 | 22 | 21 | 18 | 23 | 18 | 17 | 20 | 23 | 19 | 23 | Read 1:440,670
|  | 1.01 | 0.964 | 0.984 | 0.965 | 1.044 | 1.031 | 0.906 | 1.051 | 1.04 | 0.989 | 1.087 | 1.017 | Read 2:600
| B | 21 | 40 | 17 | 20 | 43 | 13 | 29 | 18 | 16 | 57 | 73 | 21 | Read 1:440,670
|  | 1.373 | 0.5 | 0.973 | 1.139 | 1.012 | 1.014 | 1.038 | 1.125 | 1.108 | 0.957 | 1.074 | 1.339 | Read 2:600
| C | 21 | 62 | 16 | 72 | 19 | 18 | 66 | 24 | 65 | 49 | 47 | 21 | Read 1:440,670
|  | 1.161 | 0.893 | 1.043 | 0.875 | 0.855 | 0.898 | 1.023 | 1.174 | 0.905 | 1.11 | 0.959 | 1.273 | Read 2:600
| D | 20 | 63 | 21 | 48 | 60 | 67 | 77 | 15 | 60 | 27 | 58 | 18 | Read 1:440,670
|  | 1.18 | 0.931 | 0.981 | 0.993 | 0.953 | 1.082 | 0.921 | 0.934 | 0.967 | 1.02 | 1.101 | 1.246 | Read 2:600
| E | 19 | 30 | 49 | 34 | 44 | 17 | 32 | 57 | 18 | 44 | 52 | 21 | Read 1:440,670
|  | 1.172 | 1.05 | 1.016 | 0.972 | 1.004 | 0.987 | 0.735 | 0.919 | 0.827 | 0.874 | 1.025 | 1.239 | Read 2:600
| F | 19 | 22 | 21 | 34 | 42 | 79 | 76 | 12 | 20 | 36 | 76 | 20 | Read 1:440,670
|  | 1.101 | 1.035 | 1.199 | 0.939 | 1.114 | 1.239 | 1.097 | 0.974 | 0.998 | 0.876 | 1.008 | 1.118 | Read 2:600
| G | 24 | 30 | 73 | 17 | 17 | 45 | 14 | 20 | 22 | 13 | 69 | 17 | Read 1:440,670
|  | 1.202 | 1.068 | 0.948 | 0.974 | 0.873 | 1.057 | 0.753 | 1.077 | 0.978 | 0.945 | 0.905 | 1.178 | Read 2:600
| H | 21 | 23 | 22 | 23 | 19 | 17 | 20 | 17 | 20 | 13 | 18 | 17 | Read 1:440,670
|  | 1.098 | 1.093 | 1.012 | 0.905 | 1.02 | 0.896 | 0.968 | 0.981 | 0.998 | 0.731 | 0.959 | 0.857 | Read 2:600