## Plate 1 - Sheet1
Software Version | 3.16.10
Experiment File Path: | C:\Users\rlmlab\Desktop\Jason L\Chlamy-x-microbes-2025-block1\JRL_block1_30_10_2.xpt
Protocol File Path: | C:\Users\rlmlab\Desktop\Jason L\Chlamy-x-microbes-2025-block1\JRL_chlamy_mic_2025_plate_read_protocol.prt
Plate Number | Plate 1
Date | 2025-04-16
Time | 20:40
Reader Type: | Synergy H1
Reader Serial Number: | 2410070B
Reading Type | Reader
Procedure Details
Plate Type | 96 WELL PLATE (Use plate lid)
Eject plate on completion
Set Temperature | Incubator off
Shake | Double Orbital: 0:15 (MM:SS)
Frequency: 282 cpm (3 mm)
Read | Fluorescence Endpoint
Full Plate
Filter Set 1
Excitation: 440, Emission: 670
Optics: Bottom, Gain: extended
Light Source: Xenon Flash, Lamp Energy: High, Extended Dynamic Range
Read Speed: Normal, Delay: 100 msec, Measurements/Data Point: 10
Read Height: 7 mm
Read | Absorbance Endpoint
Full Plate
Wavelengths: 600
Read Speed: Normal, Delay: 100 msec, Measurements/Data Point: 8
Layout
|  | 1 | 2 | 3 | 4 | 5 | 6 | 7 | 8 | 9 | 10 | 11 | 12
| A | SPL1 | SPL2 | SPL3 | SPL4 | SPL5 | SPL6 | SPL7 | SPL8 | SPL9 | SPL10 | SPL11 | SPL12 | Well ID
| B | SPL13 | SPL14 | SPL15 | SPL16 | SPL17 | SPL18 | SPL19 | SPL20 | SPL21 | SPL22 | SPL23 | SPL24 | Well ID
| C | SPL25 | SPL26 | SPL27 | SPL28 | SPL29 | SPL30 | SPL31 | SPL32 | SPL33 | SPL34 | SPL35 | SPL36 | Well ID
| D | SPL37 | SPL38 | SPL39 | SPL40 | SPL41 | SPL42 | SPL43 | SPL44 | SPL45 | SPL46 | SPL47 | SPL48 | Well ID
| E | SPL49 | SPL50 | SPL51 | SPL52 | SPL53 | SPL54 | SPL55 | SPL56 | SPL57 | SPL58 | SPL59 | SPL60 | Well ID
| F | SPL61 | SPL62 | SPL63 | SPL64 | SPL65 | SPL66 | SPL67 | SPL68 | SPL69 | SPL70 | SPL71 | SPL72 | Well ID
| G | SPL73 | SPL74 | SPL75 | SPL76 | SPL77 | SPL78 | SPL79 | SPL80 | SPL81 | SPL82 | SPL83 | SPL84 | Well ID
| H | SPL85 | SPL86 | SPL87 | SPL88 | SPL89 | SPL90 | SPL91 | SPL92 | SPL93 | SPL94 | SPL95 | SPL96 | Well ID
Results
Actual Temperature: | 23.7
Actual Temperature: | 23.7
|  | 1 | 2 | 3 | 4 | 5 | 6 | 7 | 8 | 9 | 10 | 11 | 12
| A | 15 | 13 | 18 | 15 | 13 | 13 | 14 | 15 | 12 | 13 | 15 | 18 | Read 1:440,670
|  | 0.918 | 0.895 | 1.123 | 0.933 | 0.916 | 1.119 | 0.958 | 1.123 | 1.211 | 1.136 | 0.982 | 0.931 | Read 2:600
| B | 15 | 12 | 40 | 130 | 50 | 22 | 27 | 13 | 47 | 117 | 20 | 14 | Read 1:440,670
|  | 1.389 | 0.828 | 1.013 | 1.115 | 1.164 | 1.045 | 0.95 | 1.258 | 1.187 | 1.4 | 0.966 | 1.22 | Read 2:600
| C | 18 | 11 | 16 | 12 | 13 | 15 | 14 | 15 | 60 | 65 | 108 | 16 | Read 1:440,670
|  | 1.183 | 1.02 | 1.084 | 1.12 | 0.998 | 1.382 | 0.847 | 1.374 | 1.398 | 1.133 | 1.093 | 1.446 | Read 2:600
| D | 12 | 13 | 14 | 37 | 25 | 31 | 125 | 11 | 14 | 12 | 120 | 15 | Read 1:440,670
|  | 1.366 | 0.988 | 1.295 | 1.353 | 1.288 | 1.3 | 1.428 | 1.548 | 1.416 | 1.572 | 1.192 | 1.11 | Read 2:600
| E | 13 | 16 | 100 | 13 | 76 | 14 | 90 | 13 | 80 | 95 | 50 | 11 | Read 1:440,670
|  | 1.35 | 1.105 | 1.317 | 1.201 | 1.304 | 1.567 | 1.582 | 1.391 | 1.476 | 1.458 | 1.372 | 1.611 | Read 2:600
| F | 14 | 15 | 92 | 50 | 10 | 19 | 13 | 60 | 12 | 14 | 51 | 13 | Read 1:440,670
|  | 1.638 | 1.24 | 1.317 | 1.365 | 1.234 | 1.422 | 1.279 | 1.357 | 1.456 | 1.42 | 1.434 | 1.701 | Read 2:600
| G | 13 | 84 | 75 | 13 | 74 | 122 | 79 | 11 | 17 | 18 | 125 | 15 | Read 1:440,670
|  | 1.449 | 1.117 | 0.983 | 1.278 | 1.334 | 1.47 | 1.436 | 1.184 | 1.254 | 1.314 | 1.396 | 1.384 | Read 2:600
| H | 16 | 16 | 14 | 18 | 20 | 16 | 17 | 16 | 16 | 17 | 13 | 14 | Read 1:440,670
|  | 1.064 | 0.975 | 1.102 | 1.137 | 1.247 | 1.279 | 1.323 | 1.087 | 1.273 | 1.218 | 1.098 | 1.082 | Read 2:600