## Plate 1 - Sheet1
Software Version | 3.16.10
Experiment File Path: | C:\Users\rlmlab\Desktop\Jason L\Chlamy-x-microbes-2025-block1\JRL_block1_30_10_3.xpt
Protocol File Path: | C:\Users\rlmlab\Desktop\Jason L\Chlamy-x-microbes-2025-block1\JRL_chlamy_mic_2025_plate_read_protocol.prt
Plate Number | Plate 1
Date | 2025-04-17
Time | 10:35
Reader Type: | Synergy H1
Reader Serial Number: | 2410070B
Reading Type | Reader
Procedure Details
Plate Type | 96 WELL PLATE (Use plate lid)
Eject plate on completion
Set Temperature | Incubator off
Shake | Double Orbital: 0:15 (MM:SS)
Frequency: 282 cpm (3 mm)
Read | Fluorescence Endpoint
Full Plate
Filter Set 1
Excitation: 440, Emission: 670
Optics: Bottom, Gain: extended
Light Source: Xenon Flash, Lamp Energy: High, Extended Dynamic Range
Read Speed: Normal, Delay: 100 msec, Measurements/Data Point: 10
Read Height: 7 mm
Read | Absorbance Endpoint
Full Plate
Wavelengths: 600
Read Speed: Normal, Delay: 100 msec, Measurements/Data Point: 8
Layout
|  | 1 | 2 | 3 | 4 | 5 | 6 | 7 | 8 | 9 | 10 | 11 | 12
| A | SPL1 | SPL2 | SPL3 | SPL4 | SPL5 | SPL6 | SPL7 | SPL8 | SPL9 | SPL10 | SPL11 | SPL12 | Well ID
| B | SPL13 | SPL14 | SPL15 | SPL16 | SPL17 | SPL18 | SPL19 | SPL20 | SPL21 | SPL22 | SPL23 | SPL24 | Well ID
| C | SPL25 | SPL26 | SPL27 | SPL28 | SPL29 | SPL30 | SPL31 | SPL32 | SPL33 | SPL34 | SPL35 | SPL36 | Well ID
| D | SPL37 | SPL38 | SPL39 | SPL40 | SPL41 | SPL42 | SPL43 | SPL44 | SPL45 | SPL46 | SPL47 | SPL48 | Well ID
| E | SPL49 | SPL50 | SPL51 | SPL52 | SPL53 | SPL54 | SPL55 | SPL56 | SPL57 | SPL58 | SPL59 | SPL60 | Well ID
| F | SPL61 | SPL62 | SPL63 | SPL64 | SPL65 | SPL66 | SPL67 | SPL68 | SPL69 | SPL70 | SPL71 | SPL72 | Well ID
| G | SPL73 | SPL74 | SPL75 | SPL76 | SPL77 | SPL78 | SPL79 | SPL80 | SPL81 | SPL82 | SPL83 | SPL84 | Well ID
| H | SPL85 | SPL86 | SPL87 | SPL88 | SPL89 | SPL90 | SPL91 | SPL92 | SPL93 | SPL94 | SPL95 | SPL96 | Well ID
Results
Actual Temperature: | 22.6
Actual Temperature: | 22.6
|  | 1 | 2 | 3 | 4 | 5 | 6 | 7 | 8 | 9 | 10 | 11 | 12
| A | 15 | 11 | 15 | 12 | 15 | 13 | 12 | 13 | 14 | 12 | 13 | 12 | Read 1:440,670
|  | 0.907 | 0.855 | 1.105 | 0.884 | 0.876 | 1.091 | 0.914 | 1.023 | 1.093 | 0.993 | 0.883 | 0.927 | Read 2:600
| B | 10 | 12 | 57 | 216 | 59 | 19 | 29 | 16 | 63 | 442 | 18 | 12 | Read 1:440,670
|  | 1.393 | 0.806 | 0.99 | 1.061 | 1.122 | 0.936 | 0.917 | 1.182 | 1.101 | 1.341 | 0.867 | 1.2 | Read 2:600
| C | 11 | 12 | 11 | 11 | 12 | 10 | 10 | 11 | 533 | 106 | 252 | 10 | Read 1:440,670
|  | 1.139 | 1.035 | 1.044 | 1.084 | 0.926 | 1.248 | 0.91 | 1.271 | 1.423 | 1.099 | 1.067 | 1.451 | Read 2:600
| D | 12 | 13 | 10 | 31 | 25 | 40 | 160 | 16 | 14 | 13 | 427 | 14 | Read 1:440,670
|  | 1.346 | 0.988 | 1.27 | 1.25 | 1.191 | 1.128 | 1.387 | 1.521 | 1.4 | 1.555 | 1.164 | 1.079 | Read 2:600
| E | 14 | 14 | 454 | 10 | 107 | 13 | 143 | 10 | 60 | 135 | 50 | 8 | Read 1:440,670
|  | 1.294 | 1.06 | 1.232 | 1.077 | 1.183 | 1.51 | 1.521 | 1.369 | 1.446 | 1.395 | 1.255 | 1.608 | Read 2:600
| F | 10 | 15 | 250 | 69 | 13 | 14 | 10 | 82 | 14 | 16 | 49 | 15 | Read 1:440,670
|  | 1.553 | 1.15 | 1.164 | 1.234 | 1.105 | 1.257 | 1.188 | 1.236 | 1.269 | 1.233 | 1.257 | 1.681 | Read 2:600
| G | 12 | 217 | 476 | 12 | 71 | 471 | 184 | 11 | 11 | 11 | 212 | 10 | Read 1:440,670
|  | 1.433 | 1.045 | 0.947 | 1.081 | 1.184 | 1.236 | 1.223 | 1.03 | 1.166 | 1.084 | 1.216 | 1.346 | Read 2:600
| H | 15 | 14 | 10 | 13 | 13 | 13 | 11 | 12 | 12 | 11 | 13 | 14 | Read 1:440,670
|  | 1.02 | 0.917 | 1.027 | 1.013 | 1.115 | 1.09 | 1.166 | 0.939 | 1.148 | 1.118 | 0.97 | 1.004 | Read 2:600