## Plate 1 - Sheet1
Software Version | 3.16.10
Experiment File Path: | C:\Users\rlmlab\Desktop\Jason L\Chlamy-x-microbes-2025-block1\JRL_block1_30_10_6.xpt
Protocol File Path: | C:\Users\rlmlab\Desktop\Jason L\Chlamy-x-microbes-2025-block1\JRL_chlamy_mic_2025_plate_read_protocol.prt
Plate Number | Plate 1
Date | 2025-04-20
Time | 12:58
Reader Type: | Synergy H1
Reader Serial Number: | 2410070B
Reading Type | Reader
Procedure Details
Plate Type | 96 WELL PLATE (Use plate lid)
Eject plate on completion
Set Temperature | Incubator off
Shake | Double Orbital: 0:15 (MM:SS)
Frequency: 282 cpm (3 mm)
Read | Fluorescence Endpoint
Full Plate
Filter Set 1
Excitation: 440, Emission: 670
Optics: Bottom, Gain: extended
Light Source: Xenon Flash, Lamp Energy: High, Extended Dynamic Range
Read Speed: Normal, Delay: 100 msec, Measurements/Data Point: 10
Read Height: 7 mm
Read | Absorbance Endpoint
Full Plate
Wavelengths: 600
Read Speed: Normal, Delay: 100 msec, Measurements/Data Point: 8
Layout
|  | 1 | 2 | 3 | 4 | 5 | 6 | 7 | 8 | 9 | 10 | 11 | 12
| A | SPL1 | SPL2 | SPL3 | SPL4 | SPL5 | SPL6 | SPL7 | SPL8 | SPL9 | SPL10 | SPL11 | SPL12 | Well ID
| B | SPL13 | SPL14 | SPL15 | SPL16 | SPL17 | SPL18 | SPL19 | SPL20 | SPL21 | SPL22 | SPL23 | SPL24 | Well ID
| C | SPL25 | SPL26 | SPL27 | SPL28 | SPL29 | SPL30 | SPL31 | SPL32 | SPL33 | SPL34 | SPL35 | SPL36 | Well ID
| D | SPL37 | SPL38 | SPL39 | SPL40 | SPL41 | SPL42 | SPL43 | SPL44 | SPL45 | SPL46 | SPL47 | SPL48 | Well ID
| E | SPL49 | SPL50 | SPL51 | SPL52 | SPL53 | SPL54 | SPL55 | SPL56 | SPL57 | SPL58 | SPL59 | SPL60 | Well ID
| F | SPL61 | SPL62 | SPL63 | SPL64 | SPL65 | SPL66 | SPL67 | SPL68 | SPL69 | SPL70 | SPL71 | SPL72 | Well ID
| G | SPL73 | SPL74 | SPL75 | SPL76 | SPL77 | SPL78 | SPL79 | SPL80 | SPL81 | SPL82 | SPL83 | SPL84 | Well ID
| H | SPL85 | SPL86 | SPL87 | SPL88 | SPL89 | SPL90 | SPL91 | SPL92 | SPL93 | SPL94 | SPL95 | SPL96 | Well ID
Results
Actual Temperature: | 22.8
Actual Temperature: | 22.8
|  | 1 | 2 | 3 | 4 | 5 | 6 | 7 | 8 | 9 | 10 | 11 | 12
| A | 9 | 9 | 12 | 7 | 8 | 10 | 8 | 8 | 11 | 10 | 8 | 11 | Read 1:440,670
|  | 0.892 | 0.855 | 1.104 | 0.87 | 0.862 | 1.083 | 0.905 | 1.008 | 1.104 | 1.096 | 0.908 | 0.906 | Read 2:600
| B | 8 | 8 | 39 | 52 | 72 | 12 | 14 | 11 | 57 | 2426 | 8 | 10 | Read 1:440,670
|  | 1.35 | 0.978 | 0.973 | 1.056 | 1.08 | 0.976 | 0.925 | 1.261 | 1.423 | 1.72 | 0.924 | 1.201 | Read 2:600
| C | 12 | 13 | 11 | 11 | 10 | 6 | 14 | 8 | 1084 | 608 | 3369 | 10 | Read 1:440,670
|  | 1.136 | 1.138 | 1.025 | 1.133 | 0.941 | 1.422 | 1.01 | 1.481 | 1.871 | 1.427 | 1.412 | 1.461 | Read 2:600
| D | 8 | 14 | 14 | 16 | 11 | 24 | 113 | 10 | 10 | 12 | 3527 | 12 | Read 1:440,670
|  | 1.285 | 1.092 | 1.271 | 1.259 | 1.212 | 1.363 | 1.713 | 1.715 | 1.689 | 1.683 | 1.758 | 1.144 | Read 2:600
| E | 9 | 10 | 4208 | 10 | 498 | 10 | 1920 | 10 | 18 | 635 | 39 | 8 | Read 1:440,670
|  | 1.299 | 1.134 | 1.613 | 1.218 | 1.382 | 1.69 | 1.813 | 1.635 | 1.704 | 1.679 | 1.673 | 1.612 | Read 2:600
| F | 9 | 11 | 52 | 25 | 10 | 9 | 9 | 132 | 11 | 10 | 16 | 11 | Read 1:440,670
|  | 1.583 | 1.145 | 1.313 | 1.444 | 1.315 | 1.513 | 1.504 | 1.526 | 1.525 | 1.492 | 1.551 | 1.714 | Read 2:600
| G | 9 | 2971 | 1581 | 8 | 29 | 1672 | 31 | 11 | 11 | 9 | 267 | 10 | Read 1:440,670
|  | 1.43 | 1.2 | 1.165 | 1.23 | 1.344 | 1.647 | 1.696 | 1.37 | 1.414 | 1.428 | 1.499 | 1.413 | Read 2:600
| H | 11 | 12 | 9 | 13 | 8 | 11 | 10 | 10 | 11 | 11 | 11 | 9 | Read 1:440,670
|  | 0.996 | 0.913 | 1.014 | 1.01 | 1.153 | 1.177 | 1.245 | 1.015 | 1.2 | 1.158 | 1.044 | 1.013 | Read 2:600