## Plate 1 - Sheet1
Software Version | 3.16.10
Experiment File Path: | C:\Users\rlmlab\Desktop\Jason L\Chlamy-x-microbes-2025-block1\JRL_block1_30_11_4.xpt
Protocol File Path: | C:\Users\rlmlab\Desktop\Jason L\Chlamy-x-microbes-2025-block1\JRL_chlamy_mic_2025_plate_read_protocol.prt
Plate Number | Plate 1
Date | 2025-04-17
Time | 18:20
Reader Type: | Synergy H1
Reader Serial Number: | 2410070B
Reading Type | Reader
Procedure Details
Plate Type | 96 WELL PLATE (Use plate lid)
Eject plate on completion
Set Temperature | Incubator off
Shake | Double Orbital: 0:15 (MM:SS)
Frequency: 282 cpm (3 mm)
Read | Fluorescence Endpoint
Full Plate
Filter Set 1
Excitation: 440, Emission: 670
Optics: Bottom, Gain: extended
Light Source: Xenon Flash, Lamp Energy: High, Extended Dynamic Range
Read Speed: Normal, Delay: 100 msec, Measurements/Data Point: 10
Read Height: 7 mm
Read | Absorbance Endpoint
Full Plate
Wavelengths: 600
Read Speed: Normal, Delay: 100 msec, Measurements/Data Point: 8
Layout
|  | 1 | 2 | 3 | 4 | 5 | 6 | 7 | 8 | 9 | 10 | 11 | 12
| A | SPL1 | SPL2 | SPL3 | SPL4 | SPL5 | SPL6 | SPL7 | SPL8 | SPL9 | SPL10 | SPL11 | SPL12 | Well ID
| B | SPL13 | SPL14 | SPL15 | SPL16 | SPL17 | SPL18 | SPL19 | SPL20 | SPL21 | SPL22 | SPL23 | SPL24 | Well ID
| C | SPL25 | SPL26 | SPL27 | SPL28 | SPL29 | SPL30 | SPL31 | SPL32 | SPL33 | SPL34 | SPL35 | SPL36 | Well ID
| D | SPL37 | SPL38 | SPL39 | SPL40 | SPL41 | SPL42 | SPL43 | SPL44 | SPL45 | SPL46 | SPL47 | SPL48 | Well ID
| E | SPL49 | SPL50 | SPL51 | SPL52 | SPL53 | SPL54 | SPL55 | SPL56 | SPL57 | SPL58 | SPL59 | SPL60 | Well ID
| F | SPL61 | SPL62 | SPL63 | SPL64 | SPL65 | SPL66 | SPL67 | SPL68 | SPL69 | SPL70 | SPL71 | SPL72 | Well ID
| G | SPL73 | SPL74 | SPL75 | SPL76 | SPL77 | SPL78 | SPL79 | SPL80 | SPL81 | SPL82 | SPL83 | SPL84 | Well ID
| H | SPL85 | SPL86 | SPL87 | SPL88 | SPL89 | SPL90 | SPL91 | SPL92 | SPL93 | SPL94 | SPL95 | SPL96 | Well ID
Results
Actual Temperature: | 22.7
Actual Temperature: | 22.7
|  | 1 | 2 | 3 | 4 | 5 | 6 | 7 | 8 | 9 | 10 | 11 | 12
| A | 11 | 11 | 15 | 10 | 11 | 15 | 11 | 11 | 14 | 13 | 10 | 13 | Read 1:440,670
|  | 0.958 | 0.905 | 1.155 | 0.941 | 0.932 | 1.13 | 0.935 | 1.023 | 1.062 | 0.956 | 0.864 | 0.908 | Read 2:600
| B | 9 | 12 | 57 | 164 | 69 | 18 | 28 | 9 | 73 | 1081 | 17 | 12 | Read 1:440,670
|  | 1.419 | 0.865 | 1.095 | 1.224 | 1.177 | 1.116 | 0.931 | 1.161 | 1.057 | 1.187 | 0.836 | 1.175 | Read 2:600
| C | 12 | 13 | 11 | 11 | 11 | 12 | 10 | 13 | 1277 | 139 | 460 | 11 | Read 1:440,670
|  | 1.196 | 1.15 | 1.242 | 1.288 | 1.055 | 1.423 | 0.991 | 1.279 | 1.438 | 1.094 | 1.02 | 1.422 | Read 2:600
| D | 16 | 18 | 12 | 22 | 22 | 38 | 246 | 13 | 12 | 11 | 950 | 11 | Read 1:440,670
|  | 1.371 | 1.096 | 1.414 | 1.393 | 1.356 | 1.333 | 1.477 | 1.566 | 1.463 | 1.53 | 1.179 | 1.05 | Read 2:600
| E | 12 | 12 | 905 | 12 | 139 | 16 | 223 | 9 | 52 | 165 | 58 | 9 | Read 1:440,670
|  | 1.334 | 1.181 | 1.431 | 1.267 | 1.344 | 1.619 | 1.616 | 1.458 | 1.52 | 1.434 | 1.294 | 1.595 | Read 2:600
| F | 12 | 18 | 196 | 76 | 13 | 15 | 9 | 83 | 9 | 14 | 45 | 13 | Read 1:440,670
|  | 1.593 | 1.253 | 1.371 | 1.466 | 1.273 | 1.42 | 1.269 | 1.389 | 1.385 | 1.362 | 1.331 | 1.686 | Read 2:600
| G | 13 | 361 | 1138 | 9 | 54 | 1126 | 206 | 14 | 9 | 10 | 328 | 14 | Read 1:440,670
|  | 1.459 | 1.107 | 1.063 | 1.257 | 1.306 | 1.453 | 1.45 | 1.158 | 1.277 | 1.23 | 1.337 | 1.369 | Read 2:600
| H | 17 | 10 | 15 | 15 | 13 | 15 | 15 | 13 | 13 | 13 | 11 | 9 | Read 1:440,670
|  | 1.033 | 0.945 | 1.045 | 1.067 | 1.168 | 1.187 | 1.247 | 1.011 | 1.231 | 1.153 | 0.991 | 1.002 | Read 2:600