## Plate 1 - Sheet1
Software Version | 3.16.10
Experiment File Path: | C:\Users\rlmlab\Desktop\Jason L\Chlamy-x-microbes-2025-block1\JRL_block1_30_11_6.xpt
Protocol File Path: | C:\Users\rlmlab\Desktop\Jason L\Chlamy-x-microbes-2025-block1\JRL_chlamy_mic_2025_plate_read_protocol.prt
Plate Number | Plate 1
Date | 2025-04-18
Time | 10:54
Reader Type: | Synergy H1
Reader Serial Number: | 2410070B
Reading Type | Reader
Procedure Details
Plate Type | 96 WELL PLATE (Use plate lid)
Eject plate on completion
Set Temperature | Incubator off
Shake | Double Orbital: 0:15 (MM:SS)
Frequency: 282 cpm (3 mm)
Read | Fluorescence Endpoint
Full Plate
Filter Set 1
Excitation: 440, Emission: 670
Optics: Bottom, Gain: extended
Light Source: Xenon Flash, Lamp Energy: High, Extended Dynamic Range
Read Speed: Normal, Delay: 100 msec, Measurements/Data Point: 10
Read Height: 7 mm
Read | Absorbance Endpoint
Full Plate
Wavelengths: 600
Read Speed: Normal, Delay: 100 msec, Measurements/Data Point: 8
Layout
|  | 1 | 2 | 3 | 4 | 5 | 6 | 7 | 8 | 9 | 10 | 11 | 12
| A | SPL1 | SPL2 | SPL3 | SPL4 | SPL5 | SPL6 | SPL7 | SPL8 | SPL9 | SPL10 | SPL11 | SPL12 | Well ID
| B | SPL13 | SPL14 | SPL15 | SPL16 | SPL17 | SPL18 | SPL19 | SPL20 | SPL21 | SPL22 | SPL23 | SPL24 | Well ID
| C | SPL25 | SPL26 | SPL27 | SPL28 | SPL29 | SPL30 | SPL31 | SPL32 | SPL33 | SPL34 | SPL35 | SPL36 | Well ID
| D | SPL37 | SPL38 | SPL39 | SPL40 | SPL41 | SPL42 | SPL43 | SPL44 | SPL45 | SPL46 | SPL47 | SPL48 | Well ID
| E | SPL49 | SPL50 | SPL51 | SPL52 | SPL53 | SPL54 | SPL55 | SPL56 | SPL57 | SPL58 | SPL59 | SPL60 | Well ID
| F | SPL61 | SPL62 | SPL63 | SPL64 | SPL65 | SPL66 | SPL67 | SPL68 | SPL69 | SPL70 | SPL71 | SPL72 | Well ID
| G | SPL73 | SPL74 | SPL75 | SPL76 | SPL77 | SPL78 | SPL79 | SPL80 | SPL81 | SPL82 | SPL83 | SPL84 | Well ID
| H | SPL85 | SPL86 | SPL87 | SPL88 | SPL89 | SPL90 | SPL91 | SPL92 | SPL93 | SPL94 | SPL95 | SPL96 | Well ID
Results
Actual Temperature: | 21
Actual Temperature: | 21
|  | 1 | 2 | 3 | 4 | 5 | 6 | 7 | 8 | 9 | 10 | 11 | 12
| A | 13 | 12 | 13 | 16 | 9 | 12 | 9 | 12 | 10 | 12 | 12 | 10 | Read 1:440,670
|  | 1.016 | 1.002 | 1.047 | 1.115 | 1.068 | 0.901 | 0.901 | 0.944 | 0.933 | 0.942 | 0.845 | 0.854 | Read 2:600
| B | 14 | 890 | 84 | 26 | 206 | 36 | 41 | 215 | 38 | 2745 | 12 | 16 | Read 1:440,670
|  | 1.683 | 0.992 | 1.109 | 1.058 | 0.906 | 0.883 | 1 | 1.226 | 0.898 | 0.978 | 0.971 | 1.235 | Read 2:600
| C | 12 | 9 | 8 | 13 | 9 | 465 | 2981 | 44 | 32 | 64 | 29 | 11 | Read 1:440,670
|  | 1.328 | 0.679 | 1.13 | 1.056 | 1.037 | 0.908 | 1.197 | 1.012 | 1.036 | 0.973 | 1.234 | 1.647 | Read 2:600
| D | 12 | 95 | 13 | 14 | 11 | 12 | 80 | 33 | 141 | 10 | 1681 | 11 | Read 1:440,670
|  | 1.325 | 0.801 | 0.874 | 0.927 | 0.927 | 1.128 | 0.81 | 0.881 | 1.008 | 1.039 | 1.169 | 1.403 | Read 2:600
| E | 12 | 10 | 15 | 62 | 57 | 14 | 1247 | 12 | 6 | 11 | 13 | 14 | Read 1:440,670
|  | 1.437 | 1.009 | 0.951 | 1.058 | 0.994 | 1.08 | 0.969 | 0.903 | 0.871 | 0.944 | 0.836 | 1.472 | Read 2:600
| F | 13 | 13 | 22 | 15 | 21 | 32 | 15 | 21 | 78 | 10 | 12 | 14 | Read 1:440,670
|  | 1.288 | 1.068 | 0.98 | 1.14 | 0.882 | 0.963 | 0.898 | 0.964 | 1.037 | 1.067 | 1.076 | 1.48 | Read 2:600
| G | 15 | 19 | 11 | 93 | 15 | 11 | 12 | 185 | 2660 | 39 | 16 | 11 | Read 1:440,670
|  | 1.609 | 1.113 | 0.834 | 1.128 | 1.024 | 0.972 | 1.115 | 1.026 | 1.12 | 1.055 | 1.065 | 1.287 | Read 2:600
| H | 16 | 11 | 12 | 13 | 11 | 11 | 15 | 13 | 10 | 9 | 12 | 11 | Read 1:440,670
|  | 1.011 | 0.849 | 1.013 | 0.879 | 0.949 | 1.004 | 1.034 | 0.967 | 0.811 | 1.048 | 0.963 | 0.881 | Read 2:600