## Plate 1 - Sheet1
Software Version | 3.16.10
Experiment File Path: | C:\Users\rlmlab\Desktop\Jason L\Chlamy-x-microbes-2025-block1\JRL_block1_30_11_8.xpt
Protocol File Path: | C:\Users\rlmlab\Desktop\Jason L\Chlamy-x-microbes-2025-block1\JRL_chlamy_mic_2025_plate_read_protocol.prt
Plate Number | Plate 1
Date | 2025-04-20
Time | 13:02
Reader Type: | Synergy H1
Reader Serial Number: | 2410070B
Reading Type | Reader
Procedure Details
Plate Type | 96 WELL PLATE (Use plate lid)
Eject plate on completion
Set Temperature | Incubator off
Shake | Double Orbital: 0:15 (MM:SS)
Frequency: 282 cpm (3 mm)
Read | Fluorescence Endpoint
Full Plate
Filter Set 1
Excitation: 440, Emission: 670
Optics: Bottom, Gain: extended
Light Source: Xenon Flash, Lamp Energy: High, Extended Dynamic Range
Read Speed: Normal, Delay: 100 msec, Measurements/Data Point: 10
Read Height: 7 mm
Read | Absorbance Endpoint
Full Plate
Wavelengths: 600
Read Speed: Normal, Delay: 100 msec, Measurements/Data Point: 8
Layout
|  | 1 | 2 | 3 | 4 | 5 | 6 | 7 | 8 | 9 | 10 | 11 | 12
| A | SPL1 | SPL2 | SPL3 | SPL4 | SPL5 | SPL6 | SPL7 | SPL8 | SPL9 | SPL10 | SPL11 | SPL12 | Well ID
| B | SPL13 | SPL14 | SPL15 | SPL16 | SPL17 | SPL18 | SPL19 | SPL20 | SPL21 | SPL22 | SPL23 | SPL24 | Well ID
| C | SPL25 | SPL26 | SPL27 | SPL28 | SPL29 | SPL30 | SPL31 | SPL32 | SPL33 | SPL34 | SPL35 | SPL36 | Well ID
| D | SPL37 | SPL38 | SPL39 | SPL40 | SPL41 | SPL42 | SPL43 | SPL44 | SPL45 | SPL46 | SPL47 | SPL48 | Well ID
| E | SPL49 | SPL50 | SPL51 | SPL52 | SPL53 | SPL54 | SPL55 | SPL56 | SPL57 | SPL58 | SPL59 | SPL60 | Well ID
| F | SPL61 | SPL62 | SPL63 | SPL64 | SPL65 | SPL66 | SPL67 | SPL68 | SPL69 | SPL70 | SPL71 | SPL72 | Well ID
| G | SPL73 | SPL74 | SPL75 | SPL76 | SPL77 | SPL78 | SPL79 | SPL80 | SPL81 | SPL82 | SPL83 | SPL84 | Well ID
| H | SPL85 | SPL86 | SPL87 | SPL88 | SPL89 | SPL90 | SPL91 | SPL92 | SPL93 | SPL94 | SPL95 | SPL96 | Well ID
Results
Actual Temperature: | 22.9
Actual Temperature: | 22.9
|  | 1 | 2 | 3 | 4 | 5 | 6 | 7 | 8 | 9 | 10 | 11 | 12
| A | 9 | 9 | 9 | 10 | 9 | 11 | 10 | 8 | 10 | 6 | 9 | 14 | Read 1:440,670
|  | 1.017 | 0.966 | 1.051 | 1.129 | 1.068 | 0.914 | 0.908 | 0.938 | 0.937 | 0.935 | 0.841 | 0.884 | Read 2:600
| B | 11 | 3325 | 25 | 8 | 78 | 19 | 41 | 85 | 27 | 3662 | 13 | 12 | Read 1:440,670
|  | 1.486 | 1.159 | 1.172 | 1.12 | 1.299 | 1.317 | 1.113 | 1.557 | 0.956 | 1.25 | 0.998 | 1.223 | Read 2:600
| C | 12 | 7 | 10 | 9 | 8 | 144 | 3883 | 24 | 15 | 44 | 24 | 11 | Read 1:440,670
|  | 1.359 | 0.76 | 1.264 | 1.462 | 1.192 | 1.645 | 1.923 | 1.592 | 1.285 | 1.129 | 1.266 | 1.623 | Read 2:600
| D | 9 | 106 | 10 | 7 | 8 | 8 | 66 | 19 | 55 | 12 | 1388 | 12 | Read 1:440,670
|  | 1.346 | 0.879 | 0.93 | 1.515 | 1.331 | 1.549 | 1.193 | 1.559 | 1.47 | 1.135 | 1.358 | 1.417 | Read 2:600
| E | 11 | 10 | 9 | 51 | 42 | 9 | 762 | 9 | 12 | 10 | 12 | 10 | Read 1:440,670
|  | 1.435 | 1.188 | 1.254 | 1.208 | 1.256 | 1.366 | 1.478 | 1.341 | 1.19 | 1.12 | 0.842 | 1.475 | Read 2:600
| F | 9 | 8 | 19 | 12 | 18 | 18 | 12 | 18 | 54 | 8 | 8 | 8 | Read 1:440,670
|  | 1.285 | 1.175 | 1.234 | 1.195 | 1.1 | 1.045 | 0.99 | 1.121 | 1.123 | 1.115 | 1.1 | 1.454 | Read 2:600
| G | 10 | 19 | 11 | 113 | 10 | 9 | 12 | 86 | 2444 | 34 | 17 | 10 | Read 1:440,670
|  | 1.604 | 1.162 | 0.928 | 1.194 | 1.044 | 1.037 | 1.151 | 1.073 | 1.272 | 1.087 | 1.08 | 1.262 | Read 2:600
| H | 10 | 9 | 10 | 9 | 10 | 10 | 10 | 10 | 11 | 11 | 9 | 7 | Read 1:440,670
|  | 1.028 | 0.854 | 1.029 | 0.873 | 0.944 | 1.001 | 1.031 | 0.958 | 0.817 | 1.043 | 0.968 | 0.862 | Read 2:600