## Plate 1 - Sheet1
Software Version | 3.16.10
Experiment File Path: | C:\Users\rlmlab\Desktop\Jason L\Chlamy-x-microbes-2025-block1\JRL_block1_30_11_8.xpt
Protocol File Path: | C:\Users\rlmlab\Desktop\Jason L\Chlamy-x-microbes-2025-block1\JRL_chlamy_mic_2025_plate_read_protocol.prt
Plate Number | Plate 1
Date | 2025-04-21
Time | 11:55
Reader Type: | Synergy H1
Reader Serial Number: | 2410070B
Reading Type | Reader
Procedure Details
Plate Type | 96 WELL PLATE (Use plate lid)
Eject plate on completion
Set Temperature | Incubator off
Shake | Double Orbital: 0:15 (MM:SS)
Frequency: 282 cpm (3 mm)
Read | Fluorescence Endpoint
Full Plate
Filter Set 1
Excitation: 440, Emission: 670
Optics: Bottom, Gain: extended
Light Source: Xenon Flash, Lamp Energy: High, Extended Dynamic Range
Read Speed: Normal, Delay: 100 msec, Measurements/Data Point: 10
Read Height: 7 mm
Read | Absorbance Endpoint
Full Plate
Wavelengths: 600
Read Speed: Normal, Delay: 100 msec, Measurements/Data Point: 8
Layout
|  | 1 | 2 | 3 | 4 | 5 | 6 | 7 | 8 | 9 | 10 | 11 | 12
| A | SPL1 | SPL2 | SPL3 | SPL4 | SPL5 | SPL6 | SPL7 | SPL8 | SPL9 | SPL10 | SPL11 | SPL12 | Well ID
| B | SPL13 | SPL14 | SPL15 | SPL16 | SPL17 | SPL18 | SPL19 | SPL20 | SPL21 | SPL22 | SPL23 | SPL24 | Well ID
| C | SPL25 | SPL26 | SPL27 | SPL28 | SPL29 | SPL30 | SPL31 | SPL32 | SPL33 | SPL34 | SPL35 | SPL36 | Well ID
| D | SPL37 | SPL38 | SPL39 | SPL40 | SPL41 | SPL42 | SPL43 | SPL44 | SPL45 | SPL46 | SPL47 | SPL48 | Well ID
| E | SPL49 | SPL50 | SPL51 | SPL52 | SPL53 | SPL54 | SPL55 | SPL56 | SPL57 | SPL58 | SPL59 | SPL60 | Well ID
| F | SPL61 | SPL62 | SPL63 | SPL64 | SPL65 | SPL66 | SPL67 | SPL68 | SPL69 | SPL70 | SPL71 | SPL72 | Well ID
| G | SPL73 | SPL74 | SPL75 | SPL76 | SPL77 | SPL78 | SPL79 | SPL80 | SPL81 | SPL82 | SPL83 | SPL84 | Well ID
| H | SPL85 | SPL86 | SPL87 | SPL88 | SPL89 | SPL90 | SPL91 | SPL92 | SPL93 | SPL94 | SPL95 | SPL96 | Well ID
Results
Actual Temperature: | 22.4
Actual Temperature: | 22.4
|  | 1 | 2 | 3 | 4 | 5 | 6 | 7 | 8 | 9 | 10 | 11 | 12
| A | 13 | 10 | 9 | 12 | 9 | 9 | 11 | 9 | 8 | 10 | 11 | 19 | Read 1:440,670
|  | 1.043 | 0.989 | 1.046 | 1.119 | 1.066 | 0.883 | 0.892 | 0.92 | 0.925 | 0.928 | 0.852 | 0.901 | Read 2:600
| B | 6 | 4268 | 23 | 6 | 25 | 20 | 34 | 31 | 16 | 2882 | 11 | 7 | Read 1:440,670
|  | 1.516 | 1.151 | 1.1 | 1.036 | 0.854 | 0.846 | 1.002 | 1.148 | 0.855 | 1.129 | 0.998 | 1.226 | Read 2:600
| C | 12 | 8 | 9 | 8 | 9 | 103 | 3094 | 22 | 16 | 24 | 22 | 12 | Read 1:440,670
|  | 1.291 | 0.688 | 1.108 | 1.034 | 1.005 | 0.933 | 1.375 | 0.967 | 1.018 | 0.993 | 1.213 | 1.621 | Read 2:600
| D | 10 | 90 | 11 | 6 | 5 | 10 | 54 | 20 | 63 | 13 | 1019 | 10 | Read 1:440,670
|  | 1.317 | 0.858 | 0.864 | 0.911 | 0.952 | 1.095 | 0.848 | 0.983 | 1.138 | 1.103 | 1.385 | 1.406 | Read 2:600
| E | 10 | 10 | 9 | 28 | 43 | 9 | 554 | 10 | 11 | 9 | 9 | 12 | Read 1:440,670
|  | 1.438 | 1.083 | 0.988 | 1.057 | 1.019 | 1.056 | 1.302 | 1.171 | 1.075 | 1.146 | 0.877 | 1.494 | Read 2:600
| F | 9 | 11 | 17 | 8 | 18 | 11 | 11 | 14 | 46 | 14 | 9 | 10 | Read 1:440,670
|  | 1.31 | 1.068 | 1.016 | 1.184 | 1.01 | 1.055 | 1.035 | 1.295 | 1.195 | 1.175 | 1.192 | 1.531 | Read 2:600
| G | 11 | 23 | 9 | 108 | 8 | 12 | 11 | 85 | 1555 | 25 | 18 | 9 | Read 1:440,670
|  | 1.583 | 1.119 | 0.909 | 1.243 | 1.089 | 1.231 | 1.329 | 1.326 | 1.48 | 1.15 | 1.117 | 1.311 | Read 2:600
| H | 10 | 9 | 12 | 11 | 10 | 9 | 11 | 11 | 8 | 9 | 11 | 10 | Read 1:440,670
|  | 1.046 | 0.883 | 1.066 | 0.933 | 1.091 | 1.163 | 1.171 | 1.066 | 0.912 | 1.111 | 1.001 | 0.902 | Read 2:600