## Plate 1 - Sheet1
Software Version | 3.16.10
Experiment File Path: | C:\Users\rlmlab\Desktop\Jason L\Chlamy-x-microbes-2025-block1\JRL_block1_30_12_0.xpt
Protocol File Path: | C:\Users\rlmlab\Desktop\Jason L\Chlamy-x-microbes-2025-block1\JRL_chlamy_mic_2025_plate_read_protocol.prt
Plate Number | Plate 1
Date | 2025-04-16
Time | 5:32
Reader Type: | Synergy H1
Reader Serial Number: | 2410070B
Reading Type | Reader
Procedure Details
Plate Type | 96 WELL PLATE (Use plate lid)
Eject plate on completion
Set Temperature | Incubator off
Shake | Double Orbital: 0:15 (MM:SS)
Frequency: 282 cpm (3 mm)
Read | Fluorescence Endpoint
Full Plate
Filter Set 1
Excitation: 440, Emission: 670
Optics: Bottom, Gain: extended
Light Source: Xenon Flash, Lamp Energy: High, Extended Dynamic Range
Read Speed: Normal, Delay: 100 msec, Measurements/Data Point: 10
Read Height: 7 mm
Read | Absorbance Endpoint
Full Plate
Wavelengths: 600
Read Speed: Normal, Delay: 100 msec, Measurements/Data Point: 8
Layout
|  | 1 | 2 | 3 | 4 | 5 | 6 | 7 | 8 | 9 | 10 | 11 | 12
| A | SPL1 | SPL2 | SPL3 | SPL4 | SPL5 | SPL6 | SPL7 | SPL8 | SPL9 | SPL10 | SPL11 | SPL12 | Well ID
| B | SPL13 | SPL14 | SPL15 | SPL16 | SPL17 | SPL18 | SPL19 | SPL20 | SPL21 | SPL22 | SPL23 | SPL24 | Well ID
| C | SPL25 | SPL26 | SPL27 | SPL28 | SPL29 | SPL30 | SPL31 | SPL32 | SPL33 | SPL34 | SPL35 | SPL36 | Well ID
| D | SPL37 | SPL38 | SPL39 | SPL40 | SPL41 | SPL42 | SPL43 | SPL44 | SPL45 | SPL46 | SPL47 | SPL48 | Well ID
| E | SPL49 | SPL50 | SPL51 | SPL52 | SPL53 | SPL54 | SPL55 | SPL56 | SPL57 | SPL58 | SPL59 | SPL60 | Well ID
| F | SPL61 | SPL62 | SPL63 | SPL64 | SPL65 | SPL66 | SPL67 | SPL68 | SPL69 | SPL70 | SPL71 | SPL72 | Well ID
| G | SPL73 | SPL74 | SPL75 | SPL76 | SPL77 | SPL78 | SPL79 | SPL80 | SPL81 | SPL82 | SPL83 | SPL84 | Well ID
| H | SPL85 | SPL86 | SPL87 | SPL88 | SPL89 | SPL90 | SPL91 | SPL92 | SPL93 | SPL94 | SPL95 | SPL96 | Well ID
Results
Actual Temperature: | 22.4
Actual Temperature: | 22.4
|  | 1 | 2 | 3 | 4 | 5 | 6 | 7 | 8 | 9 | 10 | 11 | 12
| A | 34 | 29 | 35 | 35 | 35 | 33 | 35 | 41 | 30 | 33 | 33 | 26 | Read 1:440,670
|  | 0.941 | 0.974 | 1.076 | 0.963 | 0.946 | 1.039 | 1.059 | 1.225 | 0.871 | 0.858 | 0.968 | 0.854 | Read 2:600
| B | 34 | 22 | 33 | 38 | 48 | 56 | 38 | 43 | 42 | 39 | 43 | 32 | Read 1:440,670
|  | 1.383 | 0.859 | 1.058 | 0.945 | 0.892 | 1.031 | 0.846 | 0.937 | 1.106 | 0.977 | 1.225 | 1.918 | Read 2:600
| C | 36 | 39 | 49 | 38 | 55 | 47 | 43 | 54 | 43 | 39 | 34 | 36 | Read 1:440,670
|  | 1.557 | 1.009 | 0.89 | 1.121 | 1.06 | 0.963 | 1.167 | 0.925 | 1.203 | 1.134 | 1.104 | 1.938 | Read 2:600
| D | 39 | 33 | 36 | 32 | 39 | 47 | 40 | 36 | 40 | 40 | 46 | 29 | Read 1:440,670
|  | 1.602 | 0.958 | 1.007 | 0.866 | 0.801 | 0.884 | 0.938 | 1.113 | 0.972 | 1.004 | 1.045 | 1.789 | Read 2:600
| E | 36 | 57 | 57 | 43 | 36 | 38 | 39 | 33 | 50 | 48 | 42 | 34 | Read 1:440,670
|  | 1.555 | 0.907 | 1.109 | 0.867 | 0.82 | 0.878 | 0.587 | 0.969 | 0.883 | 1.068 | 1.101 | 1.731 | Read 2:600
| F | 42 | 34 | 46 | 52 | 34 | 49 | 39 | 34 | 35 | 52 | 36 | 30 | Read 1:440,670
|  | 1.579 | 0.933 | 0.993 | 1.004 | 0.907 | 0.893 | 1.139 | 0.855 | 1.036 | 0.983 | 1.244 | 1.173 | Read 2:600
| G | 33 | 30 | 34 | 47 | 43 | 39 | 53 | 55 | 43 | 42 | 53 | 33 | Read 1:440,670
|  | 1.461 | 0.915 | 1.045 | 1.143 | 1.019 | 0.981 | 0.917 | 1.046 | 1.109 | 1.141 | 1.001 | 1.308 | Read 2:600
| H | 38 | 35 | 36 | 31 | 38 | 37 | 30 | 34 | 35 | 37 | 38 | 36 | Read 1:440,670
|  | 1.025 | 1.045 | 0.989 | 0.925 | 1.026 | 0.988 | 0.882 | 1.033 | 0.993 | 1.099 | 0.983 | 1.057 | Read 2:600