## Plate 1 - Sheet1
Software Version | 3.16.10
Experiment File Path: | C:\Users\rlmlab\Desktop\Jason L\Chlamy-x-microbes-2025-block1\JRL_block1_30_12_1.xpt
Protocol File Path: | C:\Users\rlmlab\Desktop\Jason L\Chlamy-x-microbes-2025-block1\JRL_chlamy_mic_2025_plate_read_protocol.prt
Plate Number | Plate 1
Date | 2025-04-16
Time | 13:07
Reader Type: | Synergy H1
Reader Serial Number: | 2410070B
Reading Type | Reader
Procedure Details
Plate Type | 96 WELL PLATE (Use plate lid)
Eject plate on completion
Set Temperature | Incubator off
Shake | Double Orbital: 0:15 (MM:SS)
Frequency: 282 cpm (3 mm)
Read | Fluorescence Endpoint
Full Plate
Filter Set 1
Excitation: 440, Emission: 670
Optics: Bottom, Gain: extended
Light Source: Xenon Flash, Lamp Energy: High, Extended Dynamic Range
Read Speed: Normal, Delay: 100 msec, Measurements/Data Point: 10
Read Height: 7 mm
Read | Absorbance Endpoint
Full Plate
Wavelengths: 600
Read Speed: Normal, Delay: 100 msec, Measurements/Data Point: 8
Layout
|  | 1 | 2 | 3 | 4 | 5 | 6 | 7 | 8 | 9 | 10 | 11 | 12
| A | SPL1 | SPL2 | SPL3 | SPL4 | SPL5 | SPL6 | SPL7 | SPL8 | SPL9 | SPL10 | SPL11 | SPL12 | Well ID
| B | SPL13 | SPL14 | SPL15 | SPL16 | SPL17 | SPL18 | SPL19 | SPL20 | SPL21 | SPL22 | SPL23 | SPL24 | Well ID
| C | SPL25 | SPL26 | SPL27 | SPL28 | SPL29 | SPL30 | SPL31 | SPL32 | SPL33 | SPL34 | SPL35 | SPL36 | Well ID
| D | SPL37 | SPL38 | SPL39 | SPL40 | SPL41 | SPL42 | SPL43 | SPL44 | SPL45 | SPL46 | SPL47 | SPL48 | Well ID
| E | SPL49 | SPL50 | SPL51 | SPL52 | SPL53 | SPL54 | SPL55 | SPL56 | SPL57 | SPL58 | SPL59 | SPL60 | Well ID
| F | SPL61 | SPL62 | SPL63 | SPL64 | SPL65 | SPL66 | SPL67 | SPL68 | SPL69 | SPL70 | SPL71 | SPL72 | Well ID
| G | SPL73 | SPL74 | SPL75 | SPL76 | SPL77 | SPL78 | SPL79 | SPL80 | SPL81 | SPL82 | SPL83 | SPL84 | Well ID
| H | SPL85 | SPL86 | SPL87 | SPL88 | SPL89 | SPL90 | SPL91 | SPL92 | SPL93 | SPL94 | SPL95 | SPL96 | Well ID
Results
Actual Temperature: | 23.3
Actual Temperature: | 23.3
|  | 1 | 2 | 3 | 4 | 5 | 6 | 7 | 8 | 9 | 10 | 11 | 12
| A | 24 | 21 | 21 | 22 | 17 | 18 | 19 | 21 | 15 | 18 | 16 | 21 | Read 1:440,670
|  | 0.97 | 1.003 | 1.092 | 0.979 | 0.984 | 1.045 | 1.07 | 1.237 | 0.903 | 0.869 | 1.006 | 0.841 | Read 2:600
| B | 21 | 19 | 17 | 16 | 36 | 40 | 21 | 21 | 20 | 21 | 20 | 17 | Read 1:440,670
|  | 1.312 | 0.917 | 1.068 | 1.02 | 0.904 | 1.075 | 0.919 | 1.023 | 1.188 | 1.056 | 1.368 | 1.953 | Read 2:600
| C | 23 | 21 | 32 | 18 | 66 | 35 | 17 | 48 | 17 | 18 | 15 | 19 | Read 1:440,670
|  | 1.582 | 1.015 | 0.949 | 1.144 | 1.091 | 1.143 | 1.264 | 0.998 | 1.335 | 1.203 | 1.221 | 1.896 | Read 2:600
| D | 23 | 18 | 20 | 19 | 47 | 43 | 18 | 18 | 18 | 18 | 27 | 21 | Read 1:440,670
|  | 1.601 | 1.045 | 1.083 | 0.987 | 0.92 | 1.022 | 1.062 | 1.248 | 1.139 | 1.129 | 1.079 | 1.792 | Read 2:600
| E | 25 | 43 | 46 | 21 | 18 | 21 | 33 | 16 | 51 | 32 | 23 | 18 | Read 1:440,670
|  | 1.624 | 0.967 | 1.194 | 0.894 | 0.935 | 0.952 | 0.691 | 1.178 | 0.981 | 1.186 | 1.291 | 1.698 | Read 2:600
| F | 19 | 22 | 46 | 52 | 20 | 47 | 23 | 18 | 17 | 44 | 20 | 16 | Read 1:440,670
|  | 1.607 | 1.094 | 1.09 | 1.152 | 0.948 | 1.024 | 1.28 | 1.052 | 1.163 | 1.121 | 1.355 | 1.161 | Read 2:600
| G | 22 | 17 | 24 | 44 | 36 | 22 | 46 | 39 | 28 | 26 | 47 | 19 | Read 1:440,670
|  | 1.44 | 0.966 | 1.007 | 1.186 | 1.145 | 1.083 | 1.008 | 1.195 | 1.276 | 1.215 | 1.141 | 1.355 | Read 2:600
| H | 28 | 24 | 25 | 22 | 18 | 19 | 17 | 22 | 19 | 18 | 19 | 22 | Read 1:440,670
|  | 1.06 | 1.077 | 1.004 | 0.969 | 1.039 | 1.003 | 0.896 | 1.04 | 1.035 | 1.13 | 1.023 | 1.082 | Read 2:600