## Plate 1 - Sheet1
Software Version | 3.16.10
Experiment File Path: | C:\Users\rlmlab\Desktop\Jason L\Chlamy-x-microbes-2025-block1\JRL_block1_30_12_2.xpt
Protocol File Path: | C:\Users\rlmlab\Desktop\Jason L\Chlamy-x-microbes-2025-block1\JRL_chlamy_mic_2025_plate_read_protocol.prt
Plate Number | Plate 1
Date | 2025-04-16
Time | 20:46
Reader Type: | Synergy H1
Reader Serial Number: | 2410070B
Reading Type | Reader
Procedure Details
Plate Type | 96 WELL PLATE (Use plate lid)
Eject plate on completion
Set Temperature | Incubator off
Shake | Double Orbital: 0:15 (MM:SS)
Frequency: 282 cpm (3 mm)
Read | Fluorescence Endpoint
Full Plate
Filter Set 1
Excitation: 440, Emission: 670
Optics: Bottom, Gain: extended
Light Source: Xenon Flash, Lamp Energy: High, Extended Dynamic Range
Read Speed: Normal, Delay: 100 msec, Measurements/Data Point: 10
Read Height: 7 mm
Read | Absorbance Endpoint
Full Plate
Wavelengths: 600
Read Speed: Normal, Delay: 100 msec, Measurements/Data Point: 8
Layout
|  | 1 | 2 | 3 | 4 | 5 | 6 | 7 | 8 | 9 | 10 | 11 | 12
| A | SPL1 | SPL2 | SPL3 | SPL4 | SPL5 | SPL6 | SPL7 | SPL8 | SPL9 | SPL10 | SPL11 | SPL12 | Well ID
| B | SPL13 | SPL14 | SPL15 | SPL16 | SPL17 | SPL18 | SPL19 | SPL20 | SPL21 | SPL22 | SPL23 | SPL24 | Well ID
| C | SPL25 | SPL26 | SPL27 | SPL28 | SPL29 | SPL30 | SPL31 | SPL32 | SPL33 | SPL34 | SPL35 | SPL36 | Well ID
| D | SPL37 | SPL38 | SPL39 | SPL40 | SPL41 | SPL42 | SPL43 | SPL44 | SPL45 | SPL46 | SPL47 | SPL48 | Well ID
| E | SPL49 | SPL50 | SPL51 | SPL52 | SPL53 | SPL54 | SPL55 | SPL56 | SPL57 | SPL58 | SPL59 | SPL60 | Well ID
| F | SPL61 | SPL62 | SPL63 | SPL64 | SPL65 | SPL66 | SPL67 | SPL68 | SPL69 | SPL70 | SPL71 | SPL72 | Well ID
| G | SPL73 | SPL74 | SPL75 | SPL76 | SPL77 | SPL78 | SPL79 | SPL80 | SPL81 | SPL82 | SPL83 | SPL84 | Well ID
| H | SPL85 | SPL86 | SPL87 | SPL88 | SPL89 | SPL90 | SPL91 | SPL92 | SPL93 | SPL94 | SPL95 | SPL96 | Well ID
Results
Actual Temperature: | 23.7
Actual Temperature: | 23.7
|  | 1 | 2 | 3 | 4 | 5 | 6 | 7 | 8 | 9 | 10 | 11 | 12
| A | 18 | 18 | 19 | 16 | 19 | 16 | 16 | 18 | 14 | 12 | 14 | 14 | Read 1:440,670
|  | 0.969 | 0.988 | 1.073 | 0.966 | 0.958 | 1.029 | 1.049 | 1.221 | 0.886 | 0.845 | 0.984 | 0.828 | Read 2:600
| B | 17 | 14 | 16 | 18 | 37 | 53 | 19 | 19 | 16 | 21 | 20 | 18 | Read 1:440,670
|  | 1.306 | 0.898 | 1.043 | 1.008 | 0.916 | 1.079 | 0.929 | 1.033 | 1.19 | 1.043 | 1.363 | 1.926 | Read 2:600
| C | 18 | 17 | 38 | 18 | 77 | 55 | 20 | 72 | 20 | 18 | 15 | 23 | Read 1:440,670
|  | 1.554 | 0.996 | 0.955 | 1.13 | 1.098 | 1.136 | 1.263 | 0.973 | 1.322 | 1.192 | 1.204 | 1.875 | Read 2:600
| D | 17 | 18 | 15 | 20 | 64 | 74 | 18 | 22 | 19 | 15 | 23 | 15 | Read 1:440,670
|  | 1.579 | 1.032 | 1.038 | 0.973 | 0.908 | 1.077 | 1.055 | 1.257 | 1.154 | 1.119 | 1.081 | 1.78 | Read 2:600
| E | 18 | 48 | 94 | 19 | 16 | 16 | 32 | 21 | 107 | 37 | 16 | 17 | Read 1:440,670
|  | 1.597 | 0.963 | 1.185 | 0.883 | 0.927 | 0.935 | 0.688 | 1.155 | 0.97 | 1.147 | 1.262 | 1.696 | Read 2:600
| F | 22 | 21 | 99 | 91 | 18 | 53 | 17 | 17 | 19 | 40 | 20 | 11 | Read 1:440,670
|  | 1.572 | 1.076 | 1.071 | 1.133 | 0.946 | 0.986 | 1.262 | 1.033 | 1.141 | 1.099 | 1.326 | 1.157 | Read 2:600
| G | 17 | 17 | 19 | 62 | 26 | 20 | 56 | 59 | 22 | 20 | 47 | 17 | Read 1:440,670
|  | 1.431 | 0.939 | 1.009 | 1.162 | 1.111 | 1.073 | 0.998 | 1.192 | 1.248 | 1.202 | 1.095 | 1.328 | Read 2:600
| H | 18 | 20 | 20 | 16 | 20 | 16 | 15 | 20 | 22 | 16 | 21 | 20 | Read 1:440,670
|  | 1.055 | 1.059 | 0.994 | 0.942 | 1.026 | 0.99 | 0.882 | 1.028 | 1.005 | 1.113 | 0.997 | 1.07 | Read 2:600