## Plate 1 - Sheet1
Software Version | 3.16.10
Experiment File Path: | C:\Users\rlmlab\Desktop\Jason L\Chlamy-x-microbes-2025-block1\JRL_block1_30_12_5.xpt
Protocol File Path: | C:\Users\rlmlab\Desktop\Jason L\Chlamy-x-microbes-2025-block1\JRL_chlamy_mic_2025_plate_read_protocol.prt
Plate Number | Plate 1
Date | 2025-04-18
Time | 10:58
Reader Type: | Synergy H1
Reader Serial Number: | 2410070B
Reading Type | Reader
Procedure Details
Plate Type | 96 WELL PLATE (Use plate lid)
Eject plate on completion
Set Temperature | Incubator off
Shake | Double Orbital: 0:15 (MM:SS)
Frequency: 282 cpm (3 mm)
Read | Fluorescence Endpoint
Full Plate
Filter Set 1
Excitation: 440, Emission: 670
Optics: Bottom, Gain: extended
Light Source: Xenon Flash, Lamp Energy: High, Extended Dynamic Range
Read Speed: Normal, Delay: 100 msec, Measurements/Data Point: 10
Read Height: 7 mm
Read | Absorbance Endpoint
Full Plate
Wavelengths: 600
Read Speed: Normal, Delay: 100 msec, Measurements/Data Point: 8
Layout
|  | 1 | 2 | 3 | 4 | 5 | 6 | 7 | 8 | 9 | 10 | 11 | 12
| A | SPL1 | SPL2 | SPL3 | SPL4 | SPL5 | SPL6 | SPL7 | SPL8 | SPL9 | SPL10 | SPL11 | SPL12 | Well ID
| B | SPL13 | SPL14 | SPL15 | SPL16 | SPL17 | SPL18 | SPL19 | SPL20 | SPL21 | SPL22 | SPL23 | SPL24 | Well ID
| C | SPL25 | SPL26 | SPL27 | SPL28 | SPL29 | SPL30 | SPL31 | SPL32 | SPL33 | SPL34 | SPL35 | SPL36 | Well ID
| D | SPL37 | SPL38 | SPL39 | SPL40 | SPL41 | SPL42 | SPL43 | SPL44 | SPL45 | SPL46 | SPL47 | SPL48 | Well ID
| E | SPL49 | SPL50 | SPL51 | SPL52 | SPL53 | SPL54 | SPL55 | SPL56 | SPL57 | SPL58 | SPL59 | SPL60 | Well ID
| F | SPL61 | SPL62 | SPL63 | SPL64 | SPL65 | SPL66 | SPL67 | SPL68 | SPL69 | SPL70 | SPL71 | SPL72 | Well ID
| G | SPL73 | SPL74 | SPL75 | SPL76 | SPL77 | SPL78 | SPL79 | SPL80 | SPL81 | SPL82 | SPL83 | SPL84 | Well ID
| H | SPL85 | SPL86 | SPL87 | SPL88 | SPL89 | SPL90 | SPL91 | SPL92 | SPL93 | SPL94 | SPL95 | SPL96 | Well ID
Results
Actual Temperature: | 21.1
Actual Temperature: | 21.1
|  | 1 | 2 | 3 | 4 | 5 | 6 | 7 | 8 | 9 | 10 | 11 | 12
| A | 16 | 17 | 13 | 11 | 12 | 13 | 15 | 12 | 10 | 12 | 15 | 11 | Read 1:440,670
|  | 0.95 | 0.988 | 1.084 | 0.979 | 0.969 | 1.024 | 1.048 | 1.221 | 0.893 | 0.842 | 0.991 | 0.849 | Read 2:600
| B | 12 | 11 | 14 | 17 | 17 | 108 | 13 | 15 | 12 | 14 | 15 | 15 | Read 1:440,670
|  | 1.336 | 0.892 | 1.051 | 0.978 | 0.92 | 1.048 | 0.946 | 1.001 | 1.143 | 0.999 | 1.336 | 1.932 | Read 2:600
| C | 18 | 12 | 39 | 10 | 27 | 106 | 14 | 122 | 14 | 15 | 12 | 14 | Read 1:440,670
|  | 1.589 | 0.997 | 0.975 | 1.114 | 1.067 | 1.095 | 1.226 | 0.971 | 1.255 | 1.143 | 1.154 | 1.893 | Read 2:600
| D | 13 | 13 | 13 | 13 | 38 | 1303 | 15 | 14 | 15 | 13 | 22 | 13 | Read 1:440,670
|  | 1.56 | 1.039 | 1.076 | 0.966 | 0.857 | 1.136 | 1.034 | 1.185 | 1.071 | 1.074 | 1.077 | 1.863 | Read 2:600
| E | 16 | 88 | 747 | 13 | 15 | 18 | 23 | 12 | 495 | 51 | 15 | 12 | Read 1:440,670
|  | 1.628 | 0.952 | 1.209 | 0.879 | 1.027 | 0.966 | 0.684 | 1.129 | 1.054 | 1.137 | 1.228 | 1.681 | Read 2:600
| F | 18 | 13 | 464 | 1287 | 21 | 43 | 16 | 15 | 14 | 25 | 11 | 14 | Read 1:440,670
|  | 1.577 | 1.07 | 0.994 | 1.146 | 1.027 | 1.011 | 1.236 | 1.015 | 1.115 | 1.081 | 1.288 | 1.199 | Read 2:600
| G | 14 | 13 | 9 | 125 | 43 | 11 | 38 | 91 | 17 | 16 | 24 | 15 | Read 1:440,670
|  | 1.405 | 0.949 | 1.01 | 1.134 | 1.145 | 1.077 | 0.992 | 1.165 | 1.231 | 1.192 | 1.066 | 1.387 | Read 2:600
| H | 19 | 15 | 11 | 13 | 13 | 18 | 11 | 11 | 12 | 15 | 16 | 17 | Read 1:440,670
|  | 1.068 | 1.081 | 1 | 0.968 | 1.04 | 1.036 | 0.892 | 1.024 | 1.023 | 1.125 | 1.025 | 1.077 | Read 2:600