## Plate 1 - Sheet1
Software Version | 3.16.10
Experiment File Path: | C:\Users\rlmlab\Desktop\Jason L\Chlamy-x-microbes-2025-block1\JRL_block1_30_14_2.xpt
Protocol File Path: | C:\Users\rlmlab\Desktop\Jason L\Chlamy-x-microbes-2025-block1\JRL_chlamy_mic_2025_plate_read_protocol.prt
Plate Number | Plate 1
Date | 2025-04-16
Time | 20:52
Reader Type: | Synergy H1
Reader Serial Number: | 2410070B
Reading Type | Reader
Procedure Details
Plate Type | 96 WELL PLATE (Use plate lid)
Eject plate on completion
Set Temperature | Incubator off
Shake | Double Orbital: 0:15 (MM:SS)
Frequency: 282 cpm (3 mm)
Read | Fluorescence Endpoint
Full Plate
Filter Set 1
Excitation: 440, Emission: 670
Optics: Bottom, Gain: extended
Light Source: Xenon Flash, Lamp Energy: High, Extended Dynamic Range
Read Speed: Normal, Delay: 100 msec, Measurements/Data Point: 10
Read Height: 7 mm
Read | Absorbance Endpoint
Full Plate
Wavelengths: 600
Read Speed: Normal, Delay: 100 msec, Measurements/Data Point: 8
Layout
|  | 1 | 2 | 3 | 4 | 5 | 6 | 7 | 8 | 9 | 10 | 11 | 12
| A | SPL1 | SPL2 | SPL3 | SPL4 | SPL5 | SPL6 | SPL7 | SPL8 | SPL9 | SPL10 | SPL11 | SPL12 | Well ID
| B | SPL13 | SPL14 | SPL15 | SPL16 | SPL17 | SPL18 | SPL19 | SPL20 | SPL21 | SPL22 | SPL23 | SPL24 | Well ID
| C | SPL25 | SPL26 | SPL27 | SPL28 | SPL29 | SPL30 | SPL31 | SPL32 | SPL33 | SPL34 | SPL35 | SPL36 | Well ID
| D | SPL37 | SPL38 | SPL39 | SPL40 | SPL41 | SPL42 | SPL43 | SPL44 | SPL45 | SPL46 | SPL47 | SPL48 | Well ID
| E | SPL49 | SPL50 | SPL51 | SPL52 | SPL53 | SPL54 | SPL55 | SPL56 | SPL57 | SPL58 | SPL59 | SPL60 | Well ID
| F | SPL61 | SPL62 | SPL63 | SPL64 | SPL65 | SPL66 | SPL67 | SPL68 | SPL69 | SPL70 | SPL71 | SPL72 | Well ID
| G | SPL73 | SPL74 | SPL75 | SPL76 | SPL77 | SPL78 | SPL79 | SPL80 | SPL81 | SPL82 | SPL83 | SPL84 | Well ID
| H | SPL85 | SPL86 | SPL87 | SPL88 | SPL89 | SPL90 | SPL91 | SPL92 | SPL93 | SPL94 | SPL95 | SPL96 | Well ID
Results
Actual Temperature: | 23.8
Actual Temperature: | 23.8
|  | 1 | 2 | 3 | 4 | 5 | 6 | 7 | 8 | 9 | 10 | 11 | 12
| A | 16 | 12 | 13 | 17 | 18 | 14 | 13 | 14 | 14 | 11 | 16 | 17 | Read 1:440,670
|  | 0.766 | 0.974 | 0.922 | 0.882 | 1 | 1.078 | 0.998 | 0.991 | 1.068 | 0.894 | 1.019 | 1.016 | Read 2:600
| B | 12 | 14 | 16 | 28 | 18 | 38 | 16 | 93 | 14 | 78 | 121 | 16 | Read 1:440,670
|  | 1.877 | 0.995 | 1.144 | 1.003 | 1.069 | 1.099 | 1.153 | 1.267 | 1.124 | 1.092 | 1.234 | 1.193 | Read 2:600
| C | 14 | 13 | 13 | 79 | 57 | 19 | 75 | 15 | 19 | 108 | 32 | 13 | Read 1:440,670
|  | 1.394 | 0.971 | 1.161 | 1.357 | 1.185 | 1.3 | 1.393 | 1.291 | 1.408 | 1.122 | 0.8 | 1.325 | Read 2:600
| D | 16 | 49 | 57 | 15 | 18 | 14 | 128 | 28 | 43 | 14 | 53 | 16 | Read 1:440,670
|  | 1.269 | 1.11 | 1.186 | 1.265 | 1.287 | 1.359 | 1.412 | 1.367 | 1.218 | 0.992 | 1.266 | 1.378 | Read 2:600
| E | 14 | 15 | 29 | 104 | 19 | 24 | 28 | 18 | 32 | 47 | 17 | 17 | Read 1:440,670
|  | 1.302 | 1.185 | 1.188 | 1.279 | 1.274 | 0.963 | 1.114 | 1.31 | 1.268 | 1.119 | 1.171 | 1.346 | Read 2:600
| F | 21 | 20 | 52 | 17 | 62 | 18 | 17 | 64 | 95 | 25 | 78 | 17 | Read 1:440,670
|  | 1.621 | 1.259 | 1.101 | 1.261 | 1.194 | 1.06 | 1.289 | 1.164 | 1.207 | 1.11 | 1.112 | 1.371 | Read 2:600
| G | 18 | 56 | 46 | 18 | 17 | 17 | 16 | 19 | 16 | 14 | 18 | 17 | Read 1:440,670
|  | 1.741 | 1.278 | 1.107 | 1.084 | 1.015 | 1.174 | 1.018 | 1.132 | 1.005 | 0.866 | 1.02 | 1.826 | Read 2:600
| H | 16 | 23 | 17 | 21 | 19 | 17 | 16 | 20 | 13 | 16 | 18 | 21 | Read 1:440,670
|  | 0.926 | 1.027 | 0.813 | 1.074 | 0.833 | 1.018 | 0.996 | 0.924 | 0.712 | 0.991 | 1.04 | 0.881 | Read 2:600