## Plate 1 - Sheet1
Software Version | 3.16.10
Experiment File Path: | C:\Users\rlmlab\Desktop\Jason L\Chlamy-x-microbes-2025-block1\JRL_block1_30_14_8.xpt
Protocol File Path: | C:\Users\rlmlab\Desktop\Jason L\Chlamy-x-microbes-2025-block1\JRL_chlamy_mic_2025_plate_read_protocol.prt
Plate Number | Plate 1
Date | 2025-04-21
Time | 12:04
Reader Type: | Synergy H1
Reader Serial Number: | 2410070B
Reading Type | Reader
Procedure Details
Plate Type | 96 WELL PLATE (Use plate lid)
Eject plate on completion
Set Temperature | Incubator off
Shake | Double Orbital: 0:15 (MM:SS)
Frequency: 282 cpm (3 mm)
Read | Fluorescence Endpoint
Full Plate
Filter Set 1
Excitation: 440, Emission: 670
Optics: Bottom, Gain: extended
Light Source: Xenon Flash, Lamp Energy: High, Extended Dynamic Range
Read Speed: Normal, Delay: 100 msec, Measurements/Data Point: 10
Read Height: 7 mm
Read | Absorbance Endpoint
Full Plate
Wavelengths: 600
Read Speed: Normal, Delay: 100 msec, Measurements/Data Point: 8
Layout
|  | 1 | 2 | 3 | 4 | 5 | 6 | 7 | 8 | 9 | 10 | 11 | 12
| A | SPL1 | SPL2 | SPL3 | SPL4 | SPL5 | SPL6 | SPL7 | SPL8 | SPL9 | SPL10 | SPL11 | SPL12 | Well ID
| B | SPL13 | SPL14 | SPL15 | SPL16 | SPL17 | SPL18 | SPL19 | SPL20 | SPL21 | SPL22 | SPL23 | SPL24 | Well ID
| C | SPL25 | SPL26 | SPL27 | SPL28 | SPL29 | SPL30 | SPL31 | SPL32 | SPL33 | SPL34 | SPL35 | SPL36 | Well ID
| D | SPL37 | SPL38 | SPL39 | SPL40 | SPL41 | SPL42 | SPL43 | SPL44 | SPL45 | SPL46 | SPL47 | SPL48 | Well ID
| E | SPL49 | SPL50 | SPL51 | SPL52 | SPL53 | SPL54 | SPL55 | SPL56 | SPL57 | SPL58 | SPL59 | SPL60 | Well ID
| F | SPL61 | SPL62 | SPL63 | SPL64 | SPL65 | SPL66 | SPL67 | SPL68 | SPL69 | SPL70 | SPL71 | SPL72 | Well ID
| G | SPL73 | SPL74 | SPL75 | SPL76 | SPL77 | SPL78 | SPL79 | SPL80 | SPL81 | SPL82 | SPL83 | SPL84 | Well ID
| H | SPL85 | SPL86 | SPL87 | SPL88 | SPL89 | SPL90 | SPL91 | SPL92 | SPL93 | SPL94 | SPL95 | SPL96 | Well ID
Results
Actual Temperature: | 22.6
Actual Temperature: | 22.6
|  | 1 | 2 | 3 | 4 | 5 | 6 | 7 | 8 | 9 | 10 | 11 | 12
| A | 9 | 8 | 8 | 9 | 9 | 9 | 8 | 10 | 7 | 10 | 10 | 8 | Read 1:440,670
|  | 0.756 | 0.975 | 0.903 | 0.909 | 0.985 | 1.03 | 0.928 | 0.934 | 0.986 | 0.831 | 0.958 | 0.945 | Read 2:600
| B | 9 | 7 | 10 | 6 | 8 | 14 | 11 | 2934 | 10 | 2348 | 3353 | 11 | Read 1:440,670
|  | 1.94 | 0.966 | 1.13 | 0.937 | 0.964 | 0.992 | 1.09 | 1.332 | 0.938 | 1.15 | 1.323 | 1.204 | Read 2:600
| C | 10 | 10 | 8 | 17 | 628 | 9 | 145 | 10 | 8 | 102 | 39 | 9 | Read 1:440,670
|  | 1.399 | 0.932 | 1.146 | 1.159 | 1.195 | 1.201 | 1.386 | 1.279 | 1.392 | 1.037 | 0.847 | 1.328 | Read 2:600
| D | 9 | 56 | 15 | 10 | 10 | 11 | 2947 | 18 | 68 | 10 | 55 | 13 | Read 1:440,670
|  | 1.296 | 0.968 | 1.191 | 1.226 | 1.192 | 1.499 | 1.823 | 1.361 | 1.302 | 1.089 | 1.312 | 1.379 | Read 2:600
| E | 12 | 10 | 32 | 639 | 13 | 9 | 13 | 12 | 53 | 46 | 9 | 12 | Read 1:440,670
|  | 1.326 | 1.17 | 1.254 | 1.426 | 1.338 | 1.055 | 1.155 | 1.502 | 1.523 | 1.424 | 1.194 | 1.363 | Read 2:600
| F | 14 | 10 | 61 | 11 | 705 | 8 | 9 | 86 | 50 | 14 | 712 | 11 | Read 1:440,670
|  | 1.711 | 1.215 | 1.088 | 1.319 | 1.326 | 1.331 | 1.578 | 1.447 | 1.472 | 1.177 | 1.231 | 1.397 | Read 2:600
| G | 11 | 18 | 16 | 10 | 12 | 9 | 12 | 7 | 13 | 22 | 13 | 12 | Read 1:440,670
|  | 1.621 | 1.29 | 1.174 | 1.119 | 1.084 | 1.242 | 1.443 | 1.278 | 1.218 | 0.973 | 1.165 | 1.745 | Read 2:600
| H | 14 | 10 | 8 | 12 | 9 | 10 | 10 | 9 | 12 | 7 | 10 | 10 | Read 1:440,670
|  | 0.942 | 1.058 | 0.832 | 1.103 | 0.867 | 1.046 | 1.029 | 0.878 | 0.725 | 0.986 | 1.044 | 0.831 | Read 2:600