## Plate 1 - Sheet1
Software Version | 3.16.10
Experiment File Path: | C:\Users\rlmlab\Desktop\Jason L\Chlamy-x-microbes-2025-block1\JRL_block1_30_15_0.xpt
Protocol File Path: | C:\Users\rlmlab\Desktop\Jason L\Chlamy-x-microbes-2025-block1\JRL_chlamy_mic_2025_plate_read_protocol.prt
Plate Number | Plate 1
Date | 2025-04-16
Time | 7:10
Reader Type: | Synergy H1
Reader Serial Number: | 2410070B
Reading Type | Reader
Procedure Details
Plate Type | 96 WELL PLATE (Use plate lid)
Eject plate on completion
Set Temperature | Incubator off
Shake | Double Orbital: 0:15 (MM:SS)
Frequency: 282 cpm (3 mm)
Read | Fluorescence Endpoint
Full Plate
Filter Set 1
Excitation: 440, Emission: 670
Optics: Bottom, Gain: extended
Light Source: Xenon Flash, Lamp Energy: High, Extended Dynamic Range
Read Speed: Normal, Delay: 100 msec, Measurements/Data Point: 10
Read Height: 7 mm
Read | Absorbance Endpoint
Full Plate
Wavelengths: 600
Read Speed: Normal, Delay: 100 msec, Measurements/Data Point: 8
Layout
|  | 1 | 2 | 3 | 4 | 5 | 6 | 7 | 8 | 9 | 10 | 11 | 12
| A | SPL1 | SPL2 | SPL3 | SPL4 | SPL5 | SPL6 | SPL7 | SPL8 | SPL9 | SPL10 | SPL11 | SPL12 | Well ID
| B | SPL13 | SPL14 | SPL15 | SPL16 | SPL17 | SPL18 | SPL19 | SPL20 | SPL21 | SPL22 | SPL23 | SPL24 | Well ID
| C | SPL25 | SPL26 | SPL27 | SPL28 | SPL29 | SPL30 | SPL31 | SPL32 | SPL33 | SPL34 | SPL35 | SPL36 | Well ID
| D | SPL37 | SPL38 | SPL39 | SPL40 | SPL41 | SPL42 | SPL43 | SPL44 | SPL45 | SPL46 | SPL47 | SPL48 | Well ID
| E | SPL49 | SPL50 | SPL51 | SPL52 | SPL53 | SPL54 | SPL55 | SPL56 | SPL57 | SPL58 | SPL59 | SPL60 | Well ID
| F | SPL61 | SPL62 | SPL63 | SPL64 | SPL65 | SPL66 | SPL67 | SPL68 | SPL69 | SPL70 | SPL71 | SPL72 | Well ID
| G | SPL73 | SPL74 | SPL75 | SPL76 | SPL77 | SPL78 | SPL79 | SPL80 | SPL81 | SPL82 | SPL83 | SPL84 | Well ID
| H | SPL85 | SPL86 | SPL87 | SPL88 | SPL89 | SPL90 | SPL91 | SPL92 | SPL93 | SPL94 | SPL95 | SPL96 | Well ID
Results
Actual Temperature: | 22.1
Actual Temperature: | 22.1
|  | 1 | 2 | 3 | 4 | 5 | 6 | 7 | 8 | 9 | 10 | 11 | 12
| A | 34 | 38 | 42 | 32 | 42 | 41 | 40 | 29 | 34 | 28 | 38 | 30 | Read 1:440,670
|  | 0.909 | 1.041 | 1.178 | 0.968 | 1.081 | 0.99 | 1.125 | 0.888 | 0.975 | 1.035 | 1.161 | 0.978 | Read 2:600
| B | 39 | 59 | 51 | 35 | 51 | 53 | 62 | 30 | 45 | 60 | 36 | 34 | Read 1:440,670
|  | 1.253 | 1.105 | 1.074 | 0.929 | 1.021 | 1.077 | 1.074 | 0.999 | 1.059 | 0.84 | 0.878 | 1.318 | Read 2:600
| C | 27 | 62 | 47 | 50 | 53 | 57 | 39 | 41 | 40 | 69 | 47 | 30 | Read 1:440,670
|  | 1.293 | 0.834 | 0.789 | 0.864 | 1.112 | 1.219 | 0.781 | 1.095 | 1.054 | 1.025 | 0.86 | 1.554 | Read 2:600
| D | 40 | 32 | 53 | 33 | 58 | 33 | 40 | 38 | 61 | 52 | 59 | 39 | Read 1:440,670
|  | 1.286 | 1.051 | 0.911 | 0.967 | 0.782 | 1.007 | 1.095 | 0.884 | 0.759 | 0.994 | 0.83 | 1.17 | Read 2:600
| E | 34 | 44 | 66 | 37 | 39 | 33 | 41 | 61 | 33 | 30 | 36 | 29 | Read 1:440,670
|  | 1.387 | 0.962 | 1.015 | 0.677 | 0.984 | 1.016 | 0.759 | 1.074 | 1.07 | 0.921 | 1.032 | 1.327 | Read 2:600
| F | 33 | 67 | 52 | 37 | 47 | 66 | 30 | 34 | 41 | 52 | 49 | 33 | Read 1:440,670
|  | 1.557 | 0.933 | 0.874 | 1.031 | 0.97 | 1.045 | 0.917 | 0.839 | 1.014 | 0.894 | 0.884 | 1.252 | Read 2:600
| G | 36 | 37 | 35 | 36 | 45 | 49 | 47 | 29 | 59 | 45 | 46 | 36 | Read 1:440,670
|  | 1.648 | 0.946 | 0.878 | 1.009 | 1.011 | 1.064 | 1.052 | 0.896 | 0.983 | 1.01 | 1.029 | 1.66 | Read 2:600
| H | 28 | 21 | 30 | 36 | 37 | 31 | 25 | 30 | 28 | 29 | 35 | 33 | Read 1:440,670
|  | 0.829 | 1 | 0.975 | 0.965 | 0.847 | 0.926 | 0.905 | 0.869 | 0.892 | 0.861 | 1.054 | 1.017 | Read 2:600